## For Publication
Product Category | Product Type | Product Description | Manufacturer | Supplier | Model Number | Assessed to Specification/s | Notes and Special Conditions | Certificate Type | Certificate Number | Expiry Date | Issue / Reissue Date
ITS & Traffic Signals | Audio Tactile Driver Module | AEI Audio Tactile Driver Module PCB | Aldridge Electrical Industries Pty Ltd | Aldridge Electrical Industries Pty Ltd | ATDME5 Version V1.1AS | AS 2353-1999 Pedestrian Push-Button Assemblies ES115 | Nil | Reissued | 16-03 | 21 September 2026 | 22 September 2023
ITS & Traffic Signals | Audio Tactile Driver Unit | AEI Audio Tactile Driver Unit | Aldridge Electrical Industries Pty Ltd | Aldridge Electrical Industries Pty Ltd | AT45-5 | AS2353-2018 Pedestrian push-button assemblies | Nil | Reissued | 10-04 | 21 September 2026 | 22 September 2023
ITS & Traffic Signals | Audio Tactile Driver Unit | ATS Audio Tactile Driver Unit | Aldridge Traffic Systems Pty Ltd | Aldridge Traffic Systems Pty Ltd | CW55-5 | AS2353-2018 Pedestrian push-button assemblies MRTS211 Pedestrian Push Buttons and Audio Tactile Drivers |  | Reissued | 12-08 | 19 June 2025 | 20 June 2022
ITS & Traffic Signals | Audio Tactile Driver Unit | ATS Pedestrian Push-Button Escutcheon Plate | Aldridge Traffic Systems Pty Ltd | Aldridge Traffic Systems Pty Ltd | PNO403 Single Arrow PNO402 Double Arrow PNO404 Bike Symbol N5832 Single Arrow with Transducer | AS2353-2018 Pedestrian push-button assemblies MRTS211 Pedestrian Push Buttons and Audio Tactile Drivers |  | Reissued | 12-13 | 19 June 2025 | 2022-06-20
ITS & Traffic Signals | Audio Tactile Driver Unit | Audio Tactile Driver Box Complete (include driver PCB) Cast Aluminium | Braums Pty Ltd | KVM Traffic Services | BAT1001 | AS 2353:2018 Pedestrian Push-button Assemblies; MRTS211 Pedestrian Push Buttons and Audio Tactile Drivers | This approval will be re-assessed after MRTS211 updated. Homogeneous Plunger | Reissued | 16-17 | 29 May 2025 | 30 May 2022
ITS & Traffic Signals | Audio Tactile Driver Unit | ELV Audio Tactile Driver Unit | Aldridge Traffic Systems Pty Ltd | Aldridge Traffic Systems Pty Ltd | CW55-5-42V | AS2353 - 2018 |  | Standard | 24-05 | 20 February 2027 | 21 February 2024
ITS & Traffic Signals | Automatic Number Plate Recognition (ANPR) | Automatic Number Plate Recognition | Neology UK Ltd | Hyperion Technology | HYP-525 (Operating System Release 1.12.286, Application Version 5.3.4404, Plate Reading Engine Australia QLD version 2993) | MRTS250 Provision of Automatic Number Plate Recognition System |  | Interim | 22-23 | 18 April 2024 | 19 April 2022
ITS & Traffic Signals | Automatic Number Plate Recognition (ANPR) | PoE Colour ANPR camera with integrated IR LED illuminator | Sensys Gatso Australia | Sensys Gatso Australia | SGA-MANPR-CATCHCAM-V1 | MRTS250 Provision of Automatic Number Plate Recognition System | Firmware: CatchCAM Camera Firmware R21.2. Application Software: CatchKen Application Version 6.0.6.0. OCR Engine: ARH CARMEN ANPR 7.3.13.234. | Interim | 22-37 | 4th June 2022 | 9 November 2022
ITS & Traffic Signals | Automatic Number Plate Recognition (ANPR) | Automatic Number Plate Recognition | Jenoptik Traffic Solutions UK Ltd | Jenoptik Australia Pty Ltd | VECTOR²-Z operating firmware version 2.37.30 and OCR engine version APAC v1.2.1 | MRTS 250 Provision of Automatic Number Plate Regonition System | Certificate is issued in accordance with general conditions listed overleaf | Reissued | 24-02 | 31 January 2026 | 1 February 2024
ITS & Traffic Signals | Automatic Number Plate Recognition (ANPR) | Automatic Number Plate Recognition | Neology UK Ltd | Hyperion Technology | HYP-525 (Operating System Release 1.12.286, Application Version 5.3.4404, Plate Reading Engine Australia QLD version 2993) | MRTS250 Provision of Automatic Number Plate Recognition System |  | Reissued | 24-03 | 31 January 2026 | 1 February 2024
ITS & Traffic Signals | Cable - Detector Feeder | 1 Pair Feeder Cable | Bambach Wires and Cables | Bambach Wires and Cables | 46000BKD | ES102 - Loop and Feeder Cable for Vehicle Detectors AS2276.2 - Feeder cable for vehicles | Manufacture Code: F1 | Reissued | 15-03 | 13 May 2024 | 14 May 2021
ITS & Traffic Signals | Cable - Detector Feeder | Feeder cable | Madison Technologies Pty Ltd | Madison Technologies Pty Ltd | MC7052JFSTD (1 pair Traffic Feeder cable) MC7058JFSTD (4 pair Traffic Feeder cable) | AS2276.2 MRTS257 | Manufacture Code: “MT” to be printed on outer sheath | Reissued | 18-04 | 13 May 2024 | 14 May 2021
ITS & Traffic Signals | Cable - Detector Feeder | 3PR Feeder Cable for Vehicle detector | Madison Technologies Pty Ltd | Madison Technologies Pty Ltd | MC7056JFSTD | AS2276.2 & MRTS257 – Feeder Cables and loop Cable for Vehicle Detectors | Manufacture Code: “MT” to be printed on outer sheath Performance feedback to be provided to TMR after initial installation | Interim | 20-13 | 13 May 2024 | 14 May 2021
ITS & Traffic Signals | Cable - Detector Loop | 1 core 1.5mm2 TACW XLPE Loop Cable | Bambach Wires and Cables | Bambach Wires and Cables | 46005BKM | ES102, AS2276.3.2002, MRTS 257 | Nil | Reissued | 14-06 | 10 July 2026 | 11 July 2023
ITS & Traffic Signals | Cable - Detector Loop | 1.5mm2 1 core Loop Detector Cable | Madison Technologies Pty Ltd | Madison Technologies Pty Ltd | MC7051XLPEQ1000 or MC7051XLPE1000 | AS/NZS 60529, AS/NZS 60068.2.14 and AS/NZS 60695.2.11 | Nil | Reissued | 17-04 | 23 September 2026 | 24 September 2023
ITS & Traffic Signals | Cable - Detector Loop | Detector Loop Cable | CMI Electrical Products | CMI Electrical Products | 1.5mm² 1-Core Detector Loop Cable INS1C7050LOOP | MRTS257 Feeder Cable and Loop Cable for Vehicle Detector AS 2276.3 Cables for traffic signal installations - Part 3: Loop cables for vehicle detectors | Manufacture Code: F1 to be printed on outer sheath. | Reissued | 18-02 | 14 February 2027 | 15 February 2024
ITS & Traffic Signals | Cable - Detector Loop | 1.5mm² x 1 core Detector Loop Cable | Hengtong Cable Australia | Hengtong Cable Australia | 1.5mm² x 1 core T-Cu/UVXLPE(Black): HCA-QMR1.5x1TCuUVX-B-L-250 | AS2276.3 Cables for traffic signal installations Pt 3: Loop cables for vehicle detectors MRTS257 Feeder Cable and Loop Cable for Vehicle Detector | Manufacturer Code: “HWC” must be printed on outer sheath | Reissued | 18-07 | 4 March 2027 | 4 March 2024
ITS & Traffic Signals | Cable - Detector Loop | 1.5mm2, 1 core Loop Detector Cable | Tele-Fonika Kabel Group | Platinum Cables Pty Ltd | TRA1G1.5 | AS2276.2 and MRTS257 |  | Standard | 20-27 | 10 November 2026 | 11 November 2023
ITS & Traffic Signals | Cable - Traffic Multicore | 36-Core Traffic Signal Power Cable – PVC/PVC | Olex | Olex | LXSR05JJ036OMPZ | Assessed in service. MRTS256 Power cables AS2276.1 Multicore power cables | Nil | Reissued | 09-02 | 1 February 2026 | 2 February 2023
ITS & Traffic Signals | Cable - Traffic Multicore | Traffic Signal Multicore Power Cable | Olex | Olex | LXMP07JJ019OMAA | MRTS 256 AS2276.1-2004 | Manufacture Code: (L) | Reissued | 17-08 | 10 July 2026 | 11 July 2023
ITS & Traffic Signals | Cable - Traffic Multicore | Traffic signal multicore power cable | Madison Technologies Pty Ltd | Madison Technologies Pty Ltd | MCC6QTRAFFICUV (6 Core Traffic Signal Multicore Power Cable) MCC19QTRAFFICUV (19 Core Traffic Signal Multicore Power cable) MCC36QTRAFFICUV (36 Core Traffic Signal Multicore Power cable) | AS2276.1 MRTS256 | Manufacture Code: “MT” to be printed on outer sheath | Reissued | 18-05 | 13 May 2024 | 14 May 2021
ITS & Traffic Signals | Cable - Traffic Multicore | Traffic Signal 36 Multicore Power cable | Advance Cables Pty Ltd | Bambach Wires and Cables | 17813A | AS2276.1 MRTS 256 | Manufacture Code: “F2” must be printed on outer sheath | Standard | 18-10 | 10 July 2026 | 11 July 2023
ITS & Traffic Signals | Cable - Traffic Multicore | 36 Core Traffic signal cable | Hengtong Cable Australia | Hengtong Cable Australia | HCA-QMR36CuPP-O-T-1 | AS2276.1 - Multicore power cables MRTS256 - Power Cables | Manufacturer code: "HPC-N" must be printed in outer sheath. | Standard | 20-07 | 18 June 2026 | 19 June 2023
ITS & Traffic Signals | Cable - Traffic Multicore | Traffic Signal 36 Multicore Power cable | Bambach Wires and Cables | Bambach Wires and Cables | 17813OES | AS2276.1 and MRTS 256 | Manufacture Code: “F2” must be printed on outer sheath | Standard | 20-36 | 10 July 2026 | 11 July 2023
ITS & Traffic Signals | Cable Joint Kit - Detector Loop | Traffic Signal Loop Cable Joint kit including gel cap, H30-Box 3M connectors and dust seal with cable ties | Haymans Electrical | Haymans Electrical | HAYLJ1 - 1 pair loop joint HAYLJ3/4 - 3/4 pair loop joint | MRTS257, Standard Drawings SD1424 and SD1699 | Manufacturer to provide installation instructions with every kit. | Reissued | 17-10 | 2 October 2026 | 3 October 2023
ITS & Traffic Signals | Communications Field Cabinet | ITS Communications Field Cabinet | Logix Engineering Pty Ltd | Logix Engineering Pty Ltd | ITCS180906 Standard Range ITS cabinet ITDS180906 / AC20 Extended Range ITS cabinet | MRTS226 Telecommunication Field Cabinets | Not suitable for use where subject to salt sea spray. | Reissued | 13-04 | 11 June 2026 | 12 June 2023
ITS & Traffic Signals | Communications Field Cabinet | ITS Communications Field Cabinet | B&R Enclosures Pty Ltd | B&R Enclosures Pty Ltd | FEQ180906/A - Standard and Extended Range ITS cabinet FEQ180906/A/M - Standard and Extended Range ITS cabinet - metered | MRTS226 Telecommunication Field Cabinets |  | Standard | 22-34 | 5 September 2025 | 6 September 2022
ITS & Traffic Signals | Communications Field Cabinet | ITS Communications Field Cabinet | TRO Pacific | TRO Pacific | TRO-A1809062-T33-TMR (Standard Range ITS Cabinet) | MRTS226 Telecommunication Field Cabinets |  | Standard | 23-03 | 5 February 2026 | 6 February 2023
ITS & Traffic Signals | Detector - Radar | Side Fire Radar Vehicle Detector, Wavetronix SmartSensor HD | Wavetronix LLC | Aldridge Electrical Industries Pty Ltd | Wavetronix SmartSensor HD | MRTS204 | Installation shall be in locations where there are no obstacles that could reflect the radar signal affecting the accuracy of detection | Interim | 19-07 | 13 November 2025 | 14 November 2022
ITS & Traffic Signals | Enhanced School Zone Sign | TC1783 Sign with Illuminated Annulus and Conspicuity Devices | Axent | Axent | AX-ESZS-QA1 | MRTS222 Enhanced School Zone Signs | Nil | Standard | 19-10 | 24 November 2025 | 25 November 2022
ITS & Traffic Signals | Enhanced School Zone Sign | TC1783 Sign with Illuminated Annulus and Conspicuity Devices | Axent | Axent | AX-ESZS-QB1 | MRTS222 Enhanced School Zone Signs | Nil | Standard | 19-11 | 24 November 2025 | 25 November 2022
ITS & Traffic Signals | Enhanced School Zone Sign | TC1783 Sign with Illuminated Annulus and Conspicuity Devices | Axent | Axent | AX-ESZS-QC1 | MRTS222 Enhanced School Zone Signs | Nil | Standard | 19-12 | 24 November 2025 | 25 November 2022
ITS & Traffic Signals | Flood Level Sensor | Bubbler type flood level sensor | Campbell Scientific Australia | Campbell Scientific Australia | LevelVUE B10 | MRTS233 | Nil | Standard | 21-11 | 13 November 2025 | 14 November 2022
ITS & Traffic Signals | Flood Monitoring Data Logger | Data Logger to collect flood monitoring data | Campbell Scientific Australia | Campbell Scientific Australia | CR1000X | MRTS233 | Nil | Standard | 21-12 | 13 November 2025 | 14 November 2022
ITS & Traffic Signals | Flood Monitoring Data Logger | Data Logger to collect flood monitoring data | Campbell Scientific Australia | Campbell Scientific Australia | CR310 | MRTS233 | Nil | Standard | 21-13 | 13 November 2025 | 14 November 2022
ITS & Traffic Signals | Help Phone | Roadside Emergency Telephone 4G | KJ Precision Engineering Pty Ltd | KJ Precision Engineering Pty Ltd | Dritel S74GLS | MRTS221 Help Phones | Full approval will be subjected to satisfactory performance of field deployments over the interim approval period. | Interim | 23-12 | 11 October 2024 | 12 October 2023
ITS & Traffic Signals | Help Phone | Roadside Emergency Telephone 4G | KJ Precision Engineering Pty Ltd | KJ Precision Engineering Pty Ltd | Dritel S74GHS | MRTS221 Help Phones | Full approval will be subjected to satisfactory performance of field deployments over the interim approval period. | Interim | 23-13 | 1 October 2024 | 2 October 2023
ITS & Traffic Signals | High Speed Weigh in Motion | Culvert Mounted Strain Gauge Based Weigh in Motion System | Australian Road Research Board (ARRB) | Australian Road Research Board (ARRB) | Culway 3G | MRTS203 Provision of Weigh in Motion System |  | Reissued | 20-29 | 4th June 2023 | 22 September 2023
ITS & Traffic Signals | Loop - Pre-formed | Sub-Surface EZY-Loops | Traffic Tech Pty Ltd | Traffic Tech Pty Ltd | EL-SS | Assessed in service. | Nil | Reissued | 10-02 | 2 October 2026 | 3 October 2023
ITS & Traffic Signals | Loop - Pre-formed | Preformed Inductive Detector Loop | Never-Fail | Tri Underground Australia Pty. Ltd. | F-38: 20 gauge, stranded, teflon-coated, single conductor | Field assessment and evaluation | Preformed inductive loop constructed of 9.5mm O.D hydraulic flex for: Cut-in asphalt or concrete, Hot asphalt or concrete overlay, As temporary surface mount. Continuous wire through the loop head and lead-in. Lead-ins to be twisted 3 times per foot or 10 times per metre | Reissued | 14-03 | 8 November 2026 | 9 November 2023
ITS & Traffic Signals | Loop - Pre-formed | Patriot Detection Preformed Inductive Loops | Patriot Detection Loops and Traffic Systems | Juvana Pty Ltd | CG9.5MM series | MRTS257 and Assessed in service | Preformed inductive loop for asphalt or concrete overlay Certificate is issued in accordance with the general conditions listed overleaf. | Standard | 21-06 | 18 June 2024 | 19 June 2021
ITS & Traffic Signals | Loop - Pre-formed | Patriot Detection Preformed Inductive Loops | Patriot Detection Loops and Traffic Systems | Juvana Pty Ltd | CG16MM series | MRTS257 and Assessed in service. | Performed inductive loop for asphalt or concrete overlay Certiciate is issued in accordance with the general conditions listed overleaf. | Standard | 21-07 | 18 June 2024 | 19 June 2021
ITS & Traffic Signals | Portable Traffic Signal | PTC-1000-Barrow | Aldridge Electrical Industries Pty Ltd | Aldridge Electrical Industries Pty Ltd | PTC-1000-Barrow | MRTS 254 - Portable Traffic Signals - Type 2 AS4191 - Portable Traffic Signals | Nil | Reissued | 16-25 | 3 September 2026 | 4 September 2023
ITS & Traffic Signals | Portable Traffic Signal | PTC-1000-Trailer | Aldridge Electrical Industries Pty Ltd | Aldridge Electrical Industries Pty Ltd | PTC-1000-Trailer | MRTS 254 - Portable Traffic Signals - Type 2 AS4191 - Portable Traffic Signals | Nil | Reissued | 17-01 | 3 September 2026 | 4 September 2023
ITS & Traffic Signals | Portable Traffic Signal | Type 1 Portable Traffic Signal System | Outsource1 | Outsource1 | TLPTSS-G1 | MRTS264 Type-1 Portable Traffic Signals |  | Standard | 21-03 | 7 November 2024 | 8 November 2021
ITS & Traffic Signals | Portable Traffic Signal | Type 1 Portable Traffic Signal System | Arrow Emergency Systems | Arrow Emergency Systems | eSTOP | MRTS264:2018 Type-1 Portable Traffic Signals |  | Standard | 21-04 | 10 May 2024 | 11 May 2021
ITS & Traffic Signals | Push-button Assembly - Pedestrian | ATS Pedestrian Push Button Assembly (Homogeneous Plunger) | Aldridge Traffic Systems Pty Ltd | Aldridge Traffic Systems Pty Ltd | CW269, CW270 | MRTS211 – Pedestrian Push Buttons and Audio Tactile Drivers AS2353-2018 Pedestrian push-button assemblies | Nil | Reissued | 12-01 | 21 June 2025 | 22 June 2022
ITS & Traffic Signals | Push-button Assembly - Pedestrian | AEI Pedestrian Push Button Assembly (Homogeneous Plunger) | Aldridge Electrical Industries Pty Ltd | Aldridge Electrical Industries Pty Ltd | CW250 Standard CW255 with Transducer | MRTS211 – Pedestrian Push Buttons and Audio Tactile Drivers AS2353-2018 Pedestrian push-button assemblies | Nil | Reissued | 12-05 | 21 September 2026 | 22 September 2023
ITS & Traffic Signals | Push-button Assembly - Pedestrian | Braums Pedestrian Push Button Assembly and Push Button assembly with PDI | Braums Pty Ltd | KVM Traffic Services | *BPB1000 *BPB1001 *BPB1002 (PDI) *BPB1003 (PDI) | AS 2353:2018 Pedestrian Push-button Assemblies; MRTS211 Pedestrian Push Buttons and Audio Tactile Drivers | This approval will be re-assessed after MRTS211 updated. | Reissued | 16-10 | 14 March 2025 | 15 March 2022
ITS & Traffic Signals | Push-button Escutcheon Plate | Braums Pedestrian Push Escutcheon Plate | Braums Pty Ltd | KVM Traffic Services | BPN0001 Single Arrow BPN0003 Double Arrow BTA1000 Single Arrow with Transducer PN0005 Bike Symbol | AS 2353:2018 Pedestrian Push-Button Assemblies MRTS211 Pedestrian Push Buttons and Audio Tactile Drivers | Nil | Reissued | 16-09 | 20 October 2025 | 21 October 2022
ITS & Traffic Signals | Rate-3 Road Lighting Slip Base Male/Female Connector Kit | Kit Female/Male Connector 4mm2, Red/Black, Single Pole, 1000V15Amp CATII, w/Heatshrink and cable clamp block | i3infrasolutions | MM Electrical | Full Kit: i3S-MMRSBK. Slip Pins: i3S-RBSP4 | TMR Standard Drawing - SD1389, AS/NZS 4437 and MRTS94 | i3S-RBSP4 pins can be supplied as a standalone part for compatible installations. | Reissued | 20-26 | 10 November 2026 | 11 November 2023
ITS & Traffic Signals | Sealant - Silicon for loops | Dow Corning 890-SL Self-leveling silicone joint sealant | Dow Corning Australia Pty Ltd | CCS Civil Pty Ltd | Dow Corning® 890-SL | Assessed in service. | Use Dow Corning’s Installation Guide for Silicone Pavement Sealants (Form No. 61-507) for detailed and recommended surface preparation and installation procedures. | Reissued | 17-05 | 6 April 2026 | 7 April 2023
ITS & Traffic Signals | Sealant - Silicon for loops | Nitoseal SC820 | Parchem Construction Supplies Pty Ltd | Parchem Construction Supplies Pty Ltd | Nitoseal SC820 |  |  | Standard | 22-22 | 30 March 2025 | 31 March 2022
ITS & Traffic Signals | Sealant - Silicont for loops | Crafco – Polyflex Type 3 (Part number: 34521) | Crafco | SPA Sealants | Crafco – Polyflex Type 3 (Part number: 34521) | Products meet applicable ASTM & AASHTO specifications | Requires specialised equipment for install. Crafco PolyFlex Type 3 is a single component, hot-applied, petroleum based product which is used to fill cracks and joints in both asphalt and Portland cement concrete pavements in hot climates. PolyFlex Type 3 is supplied in solid form which when melted and properly applied forms a highly adhesive and flexible compound that resists cracking in the winter and is resistant to flow and pick-up at summer temperatures. Polyflex Type 3 can be used in highway, street, airfield and parking lot pavements. It should be applied to pavement cracks using a pressure feed melter applicator. | Standard | 19-01 | 4 November 2024 | 5 November 2021
ITS & Traffic Signals | Split-shell mounting bracket | Braums Lower Mounting Bracket 4 Way with locking mechanism | Braums Pty Ltd | Braums Pty Ltd | BLMB4N | AS 2339:2017 Traffic Signal Posts, Mast Arms and Attachments; Standard Drawing 1635 Traffic Signal Upper Mounting Assembly and Split Shell Assembly | Nil | Reissued | 16-13 | 28 November 2025 | 29 November 2022
ITS & Traffic Signals | Split-shell mounting bracket | ATS Traffic Signal Post - Split-shell mounting bracket (4 mounting bolts) with locking mechanism | Aldridge Traffic Systems Pty Ltd | Aldridge Traffic Systems Pty Ltd | VK204 | AS 2339 Traffic Signal Posts, Mast Arms and Attachments; Standard Drawing 1635 Traffic Signal Upper Mounting Assembly and Split Shell Assembly |  | Reissued | 19-08 | 21 November 2025 | 22 November 2022
ITS & Traffic Signals | Terminal Block | Weidmuller Traffic Signal Terminal Panel for Joint Use Pole | Weidmuller Pty Ltd | Weidmuller Pty Ltd | 7940038851 | AS 3000:2018 Wiring Rules & Standard Drawings SD1407 and SD1408 | Nil | Reissued | 11-03 | 2 October 2026 | 3 October 2023
ITS & Traffic Signals | Traffic Counter/Classifier | Vehicle length and axle classifier | Excel Technology Co Pty Ltd | Excel Technology Co Pty Ltd | XL 1000 C | MRTS251 Provision of Counter/Classifier | Approved for use with Measurement Specialties Roadtrax BL Piezoelectric Traffic Sensors only (Class I or II) | Standard | 20-12 | 10 December 2025 | 12 June 2023
ITS & Traffic Signals | Traffic Counter/Classifier | Pneumatic Tube Based Counter/Classifier | Metrocom Pty Ltd Trading as MetroCount | Metrocom Pty Ltd Trading as MetroCount | VT5900 with firmware version MC5900-X13 09 Nov 2016 | MRTS251 Traffic Counter / Classifier | Dataset collected by VT5900 shall be analysed with the MetroCount Traffic Executive (MTE) software package version 5.08 only. | Reissued | 20-34 | 30 June 2026 | 1 July 2023
ITS & Traffic Signals | Traffic Counter/Classifier | Piezoelectric Sensor Based Counter/Classifier | Metrocom Pty Ltd Trading as MetroCount | Metrocom Pty Ltd Trading as MetroCount | VP5910 with firmware version MC5910-X13 09 Nov 2016 | MRTS251 Traffic Counter / Classifier | (1) Approved for use with Measurement Specialties Roadtrax BL Piezoelectric traffic sensors only (Class I or II type). (2) Approval is limited to piezo-piezo sensor array only. (3) Dataset collected by VP5910 shall be analysed with the MetroCount Traffic Executive (MTE) software package version 5.08 only. | Standard | 23-10 | 30 June 2026 | 1 July 2023
ITS & Traffic Signals | Traffic finial assembly - Moisture, Carbon and insect barrier | Traffic Finial Assembly – Barrier | i3infrasolutions | MM Electrical | i3S-FBSET | Field Trial | Initial testing has shown improvements in Insulation Resistance (IR). Further testing is still required to show repeatability and long-term effectiveness. Please send any before and after electrical test results to: Elec_Infrastructure_Approvals@tmr.qld.gov.au | Standard | 20-28 | 10 July 2026 | 11 July 2023
ITS & Traffic Signals | Traffic Signal Controller | ATSC4 Traffic Signal Controller | Aldridge Traffic Controllers Pty Ltd | Aldridge Traffic Controllers Pty Ltd | ATSC4 | MRTS255 Traffic Signal Controllers | RTA Register of ITS Field Equipment - March 2019, Transmax STREAMS Compatibility Certificate provided, TRAFF Firmware: V8.4 HRS Permit the supply of controllers that support XPM dongles only | Reissued | 13-03 | 3 September 2026 | 4 September 2023
ITS & Traffic Signals | Traffic Signal Controller | Tyco Eclipse Signal Controller | Tyco Traffic & Transport | Tyco Traffic & Transport | ECY1-62 Series | MRTS255 Traffic Signal Controllers | STREAMS Certificate 5th February, 2008. Reinstated with revised software (version 8.4.1) June/July 2010. Reinstated as per Tyco Test Results Jan 2010 and Transmax Test Report Feb 2010. RTA Register of ITS Field Equipment, March 2019. Office of Fair Trading NSW Certificate Number: CS8500N (Expires Aug 2020) | Standard | 20-14 | 3 September 2026 | 4 September 2023
ITS & Traffic Signals | Traffic Signal Controller | Swarco ITC-3 Traffic Signal Controller | SWARCO Australia PTY LTD | SWARCO Australia PTY LTD | Swarco ITC-3 Traffic Signal Controller | MRTS252 |  | Standard | 20-25 | 1 March 2027 | 1 March 2024
ITS & Traffic Signals | Traffic Signal Controller | Logic Processor Module for ATSC4 controller | Aldridge Traffic Controllers Pty Ltd | Aldridge Traffic Controllers Pty Ltd | TC430-45 | AS2578-2009 |  | Standard | 22-28 | 2 June 2025 | 3 June 2022
ITS & Traffic Signals | Traffic Signal Lantern | ATS LED Lantern 200mm | Aldridge Traffic Systems Pty Ltd | Aldridge Traffic Systems Pty Ltd | RA563 : Lantern 200mm 3 aspect RYG TMR Aluminium RA563A: Lantern 200mm 3 aspect RYG Arrow TMR Aluminium RL282 : Pedestrian Lantern TMR Aluminium | AS2144:2014 Traffic Signal Lanterns ES109 Traffic Signal Lanterns | RA563, RA563A and RL282 lanterns manufactured before the reissue date of this certificate are not to be installed on state-controlled roads. | Reissued | 14-05 | 21 June 2025 | 22 June 2022
ITS & Traffic Signals | Traffic Signal Lantern | ATS LED Lantern 300mm | Aldridge Traffic Systems Pty Ltd | Aldridge Traffic Systems Pty Ltd | RA863: Lantern 300mm 3 aspect RYG TMR Aluminium RA863A: Lantern 300mm 3 aspect RYG Arrown TMR Aluminium | AS2144: 2014 Traffic Signal Lanterns ES109 Traffic Signal Lanterns | RA863 and RA863A lanterns manufactured before the reissue date of this certificate are not to be installed on state-controlled roads. | Reissued | 16-02 | 21 June 2025 | 22 June 2022
ITS & Traffic Signals | Traffic Signal Lantern | Braums Traffic Signal Lanterns | Braums Pty Ltd | Braums Pty Ltd | BTLAV23Q 200mm roundel BTLAAV23Q 200mm arrow BLAP22Q pedestrian BTLAV33Q 300mm roundel BTLAAV33Q 300mm arrow | AS2144:2014 Traffic Signal Lanterns MRTS253 Traffic Signal Lanterns | toroidal transformer, 30VA MCTA030/18 Configured for control wire dimming | Reissued | 20-05 | 25 May 2026 | 26 May 2023
ITS & Traffic Signals | Traffic Signal Lantern | AEI HPSM type traffic lantern - Extended Range | Aldridge Electrical Industries Pty Ltd | Aldridge Electrical Industries Pty Ltd | Extended Range: 300mm Roundel 300mm Arrow 300mm "B" - Bus 300mm "T" - Tram 300mm "E" - Emergency Vehicle 300mm "U" - Turn Arrow 300mm "X" | AS2144 - Traffic signal lanterns, MRTS201 - General equipment requirements, and MRTS93 - Traffic signals | Nil | Standard | 21-09 | 6 June 2024 | 7 June 2021
ITS & Traffic Signals | Traffic Signal Lantern | AEI HPSM type traffic lantern - General Purpose | Aldridge Electrical Industries Pty Ltd | Aldridge Electrical Industries Pty Ltd | General Purpose: 200mm Roundel 200mm Arrow 200mm Pedestrian 200mm Bicylce 200mm "B" - Bus 200mm "T" - Tram 200mm "E" - Emergency Vehicle 200mm "U" - Turn Arrow | AS2144 - Traffic signal lanterns, MRTS201 - General equipment requirements, and MRTS93 - Traffic signals | Nil | Standard | 21-10 | 6 June 2024 | 7 June 2021
ITS & Traffic Signals | Traffic Signal Lantern | Traffic Signal Lanterns and Accessories | Illuminating Power Technologies | Illuminating Power Technologies | ITS 2X3 V, ITS 3X3 V | MRTS253, AS2144 |  | Standard | 23-02 | 19 September 2026 | 20 September 2023
ITS & Traffic Signals | Traffic Signal Lantern | Aluminium HPSM ELV DBW Traffic Signal Lanterns | Aldridge Traffic Systems Pty Ltd | Aldridge Traffic Systems Pty Ltd | RA563-42V-DBW-CLS, RA564-42V-DBW-CLS, RA863-42V-DBW-CLS, RA563A-42V-DBW-CLS, RA863A-42V-DBW-CLS, RL282-42V-DBW-CLS | MRTS253 Traffic Signal Lanterns AS2144 Traffic Signal Lanterns |  | Standard | 24-04 | 20 February 2027 | 21 February 2024
ITS & Traffic Signals | Traffic Signal Mast Arm Junction Box | Braums Mast Arm Traffic Signal Junction Box | Braums Pty Ltd | KVM Traffic Services | MAJB036Q | Standard Drawing 1413 Standard Drawing 1414 Standard Drawing 1699 | Nil | Reissued | 16-14 | 19 October 2025 | 20 October 2022
ITS & Traffic Signals | Traffic Signal Mast Arm Junction Box | Traffic Signal Mast Arm Junction Box with 36 Way Terminal Strip | Aldridge Traffic Systems Pty Ltd | Aldridge Traffic Systems Pty Ltd | VL536 | SD1413 and SD1414 | Nil | Reissued | 17-12 | 27 October 2026 | 28 October 2023
ITS & Traffic Signals | Uninterrupted Power Supply | Uninterrupted Power Supply | Tyco Traffic & Transport | Tyco Traffic & Transport | Tyco UPS - UPS-62 | MRTS213, SD1709, SD1710 | 10-year warranty on Lithium Iron Phosphate batteries (LiFe4) | Standard | 20-17 | 10 July 2026 | 11 July 2023
ITS & Traffic Signals | Uninterrupted Power Supply | UPS for Roadside Devices | Logix Engineering Pty Ltd | Logix Engineering Pty Ltd | TMR-UPS-TSC-LI-2000-Q | MRTS213, SD1709, SD1710 | 10-year warranty on Lithium Iron Phosphate batteries (LiFe4) | Standard | 21-19 | 28 November 2024 | 29 November 2021
ITS & Traffic Signals | Upper Mounting Bracket | ATS Upper Mounting Bracket | Aldridge Traffic Systems Pty Ltd | Aldridge Traffic Systems Pty Ltd | VL336 | AS2339-1997 Traffic Signal Posts and Attachments SD1635 Traffic Signal Upper Mounting Assembly | The torque applied to locking bolts shall be no less than 6Nm and no more than 10Nm. | Reissued | 12-09 | 21 June 2025 | 22 June 2022
ITS & Traffic Signals | Upper mounting bracket | Braums Upper Mounting Assembly 36 Way | Braums Pty Ltd | Braums Pty Ltd | UMA036Q | AS 2339:2017 Traffic Signal Posts, Mast Arms and Attachments; Standard Drawing 1635 Traffic Signal Upper Mounting Assembly and Split Shell Assembly | Nil | Reissued | 16-12 | 28 November 2025 | 29 November 2022
ITS & Traffic Signals | Variable Speed Limit and lane control sign | Electronic sign to display variable speed limit and lane control regulatory traffic signs and associated group controller that controls multiple electronic signs | HMI Technologies Pty Ltd | HMI Technologies Pty Ltd | 1. AUS-LUS-950LW FW Ver 8.1 2. GC1629A FW Ver5.28.18 | MRTS206 | Nil | Standard | 20-19 | 21 October 2024 | 22 October 2021
ITS & Traffic Signals | Variable Speed Limit Sign | Variable Speed Limit and Lane Control Sign, An electronic sign for Motorway speed management | J1-LED Intelligent Transport Systems | J1-LED Intelligent Transport Systems | VSLS-C JT-D-0097 (FW JTD1106131) & Controller 0123-1000-0006/0123-1000-0005 (FW JTD1001126) | MRTS206 | All luminaires to be supplied with a bridging plug. | Interim | 23-07 | 20 July 2024 | 21 July 2023
ITS & Traffic Signals | Vehicle Activated Sign | J1-LED Vehicle Activated Signs - Numeric Display and Symbolic Display | J1-LED Intelligent Transport Systems | J1-LED Intelligent Transport Systems | JT-D-0193 FW:JTD0193339 | MRTS218 – Vehicle Activated Signs | The sign installation must be certified by an authorized person. The certificate is issued in accordance with the general conditions listed overleaf. | Standard | 22-25 | 23 May 2024 | 24 May 2022
ITS & Traffic Signals | Vehicle Detector | Excel Vehicle Loop Detector | Excel Technology Co Pty Ltd | Excel Technology Co Pty Ltd | XL-1000 series | Main Roads specification MRTS-204 "Vehicle Detectors" | STREAMS Certified Approved for supply with Firmware version 13.06.03 | Reissued | 09-01 | 3 November 2024 | 4 November 2021
ITS & Traffic Signals | Vehicle Detector | Vehicle Loop Detector | Nortech Detection Pty Ltd | Nortech Detection Pty Ltd | Nortech IR200 Traffic Monitoring Unit (Firmware: v1.28) | MRTS204 Vehicle Detectors | Full approval will be subjected to satisfactory performance of field deployments over the interim approval period. | Interim | 23-09 | 13 April 2024 | 14 April 2023
ITS & Traffic Signals | Wireless Traffic Sensor | Wireless Traffic Sensor for vehicular travel data collection | SAGE Automation | SAGE Automation | SAGE Edge-A100140 v4.3 | MRTS214: Provision of Wireless Traffic Sensors | Nil | Reissued | 21-14 | 31 August 2025 | 1 September 2022
Electrical General | Cable - Communications | AFL Fibre Optic Cables | AFL Telecommunications Australia Pty Ltd | AFL Telecommunications Australia Pty Ltd | RMF61EFF012BE-TMR, RMF61EFF024BE-TMR, RMF61EFF036BE-TMR, RMF61EFF048BE-TMR, RMF61EFF072BE-TMR, RMD81EPF096BE-TMR, RTF61EFF144BE-TMR, RTF61EFF024BE-TMR, RTF61EFF048BE-TMR, RTF61EFF096BE-TMR | MRTS 234 |  | Standard | 22-38 | 12 December 2025 | 13 December 2022
Electrical General | Cable - Communications | Fibre Optic Cables | Madison Technologies Pty Ltd | Madison Technologies Pty Ltd | Garland GLTSMIAZB006BE, GLTSMAZB012BE, GLTSMIAZB024BE, GLTSMIAZB048BE, GLTSMIBZB096BE and GLTSMIBZB144BE Optical Fibre Cables | MRTS234 Communications Cables | 25 years cable warranty as per agreed terms. Full approval will be subjected to satisfactory performance of field deployments over the interim approval period. | Interim | 23-15 | 6 November 2024 | 7 November 2023
Electrical General | Cable - Detector Feeder | Bambach - 3&4 Pair Feeder Cables | Bambach Wires and Cables | Bambach Wires and Cables | 46015 - 3PR Feeder Cable Vehicle Detector 46016 - 4PR Feeder Cable Vehicle Detector | AS2276.2 - Electric Cables MRTS257 - Feeder Cables and Loop Cable for Vehicle Detectors | Manufacture Code: “F1” must be printed on outer sheath | Reissued | 15-09 | 2 August 2024 | 3 August 2021
Electrical General | Cable - Detector Feeder | CMI – 2pr Detector Loop Feeder Cables | Madison Technologies Pty Ltd | Madison Technologies Pty Ltd | MC7054JFSTD | AS2276.2 & MRTS257 – Feeder Cables and Loop Cable for Vehicle Detectors | Manufacture Code “MT” must be printed on outer sheath | Reissued | 20-21 | 3 August 2024 | 4 August 2021
Electrical General | Cable - Detector Feeder | Detector Feeder Cable (1-pair and 3-pair) | CMI Electrical Products | CMI Electrical Products | 1-Pair: 1.5mm² Detector Loop Feeder Cable INS1P7050TRAFFIC 3-Pair: 1.5mm² Detector Loop Feeder Cable INS3P7050TRAFFIC | MRTS257 Feeder Cable and Loop Cable for Vehicle Detector AS 2276.2 Cables for traffic signal installations - Part 2: Feeder cable for vehicle detectors | Manufacture Code “F1” must be printed on outer sheath. This certificate is a reissued certificate to replace old certificates 18-01 and 20-20. | Reissued | 24-07 | 21 March 2027 | 21 March 2024
Electrical General | Cable - Power Cables | APEC - Road Lighting Power Cable | Australia Pacific Electric Cables Pty Ltd (APEC) | Australia Pacific Electric Cables Pty Ltd (APEC) | 2 Core x 16mm2 (Flat) XFU016T 2 Core x 25mm2 (Flat) XFU025T | AS5000.1 - 0.6/1(1.2) kV and MRTS256 Power Cables | Manufacturer Code, MADE IN AUSTRALIA ,must be printed on outer sheath | Reissued | 15-07 | 2 August 2024 | 3 August 2021
Electrical General | Cable - Power Cables | Road Lighting Power Cables | Prysmian Group | Prysmian Group | * 2 core x 2.5mm2, single phase PVC/PVC (Prysmian Part Number Reference: 5208139) * 4 core x 16mm2, three phase XLPE/PVC (Prysmian Part Number Reference 5208108) | MRTS256 Power Cables AS 5000.1-2005(+A1) (Above 6mm2) AS 5000.2-2006 (Below 6mm2) | Nil | Reissued | 16-08 | 10 July 2026 | 11 July 2023
Electrical General | Cable - Power Cables | Power Cables (Road Lighting) | Australia Pacific Electric Cables Pty Ltd (APEC) | Australia Pacific Electric Cables Pty Ltd (APEC) | 2 Core 16mm2 (round)X-90/V-90 - MX016C02B 4 Core 16mm2 (round)X-90/V-90 - MX016C04B 2 Core 25mm2 (round)X-90/V-90 - MX0257C02B 4 Core 25mm2 (round)X-90/V-90 - MX0257C04B 1 Core 6mm (round) V-90(earth) - IVM006E 1 Core 16mm (round)V-90 (earth) - IVM016E 1 Core 25mm (round)V-90 (earth) - IVM025E 2 Core 2.5mm flat V-90/V-90 - VFM205TBV90 2 Core 4.0mm flat V-90/V-90 - VFM004TBV90 | MRTS256_Power Cables AS5000.1 AS5000.2 | Manufacturer Code, Brisbane, must be printed on outer sheath. | Reissued | 17-07 | 16 March 2026 | 17 March 2023
Electrical General | Cable - Power Cables | Power Cables | Olex | Olex | DECP15JJ002 (2x16mm2 power cable) X-90 / 5V-90 DECC17JJ002 (2x25mm2 power cable) X-90 / 5V-90 DECC18JJ002 (2x35mm2 power cable) X-90 / 5V-90 | AS5000.1 AS5000.2 MRTS256 | Manufacture Code: (L) Interim approval for: (2x25mm2 power cable) & (2x35mm2 power cable) *2m production sample required | Reissued | 17-13 | 26 October 2026 | 27 October 2023
Electrical General | Cable - Power Cables | Power Cable above 6mm2 | CMI Electrical Products | CMI Electrical Products | Manufacture Code F2: 4C x 16mm2 Cu/XLPE/PVC OX7170C4CBK; 4C x 25mm2 Cu/XLPE/PVC OX19135C4CBK; 2C x 16mm2 Cu/XLPE/PVC OX7170C2CBK; 2C x 25mm2 Cu/XLPE/PVC OX19135C2CBK; 2C x 35mm2 Cu/XLPE/PVC OX19153C2CBK; 4C x 35mm2 Cu/XLPE/PVC 0X19153C4CBK Manufacture Code F3: 4C x 16mm2 Cu/XLPE/PVC OX7170C4CBK; 4C x 25mm2 Cu/XLPE/PVC OX19135C4CBK; 2C x 16mm2 Cu/XLPE/PVC OX7170C2CBK; 2C x 25mm2 Cu/XLPE/PVC OX19135C2CBK; 1C x 6mm2 Cu/PVC (Earth) V7104CGN/YW; 1C x 16mm2 Cu/PVC (Earth)V7170CGN/YW | AS5000.1 and MRTS256 | Manufacture Code: F2 or F3 to be printed on outer sheath. | Reissued | 18-03 | 14 February 2027 | 15 February 2024
Electrical General | Cable - Power Cables | Multicore Power Cable | Hengtong Cable Australia | Hengtong Cable Australia | 2 X 2.5mm² Cu PVC PVC(Black)(Flat)750V:HCA-QMR2.5x2CuPP-B-F-750 2 X 4mm² Cu PVC PVC(Black)(Flat)750V: HCA-QMR4x2CuPP-B-F-750 4 X 25mm² XLPE/PVC: HCA-QMR25x4CuXP-B-1, HPC-N 4 X 16mm² XLPE/HDPE: HCA-QMR16x4CuXH-B-1, HPC-N 4 X 16mm² XLPE/PVC: HCA-QMR16x4CuXP-B-1, HPC-N 4 X 25mm² XLPE/HDPE: HCA-QMR25x4CuXH-B-1, HPC-N | MRTS256 Power Cables AS 5000.1-2005(+A1) (Above 6mm²) AS 5000.2-2006 (Below 6mm²) | Manufacturer Code: “HPC-N” must be printed on outer sheath for cables 25mm² and below Manufacturer Code: “HPC-S” must be printed on outer sheath for cables 35mm² and above | Reissued | 18-08 | 4 March 2027 | 4 March 2024
Electrical General | Cable - Power Cables | 4 core x 16 mm² XLPE(X-90) / PVC(5V-90) 4 core x 25 mm² XLPE(X-90) / PVC(5V-90) | Midland Metals Overseas Pty Ltd & Energy Queensland Group | Midland Metals Overseas Pty Ltd & Energy Queensland Group | 4 core x 16 mm² XLPE(X-90) / PVC(5V-90) MMO-LV 4x16CP 4 core x 16 mm² XLPE(X-90) / PVC(5V-90) MMO-LV 4x25 CPR | AS5000.1&2 Power cables & MRTS256 Power Cable | Nil | Reissued | 19-02 | 10 May 2025 | 11 May 2022
Electrical General | Cable - Power Cables | 2 Core Round 16mm² XLPE/PVC, 4 Core Round 16mm² XLPE/PVC, 4 Core Round 25mm² XLPE/PVC. | Platinum Cables Pty Ltd | Platinum Cables Pty Ltd | TRA2G16PVC (2 Core Round 16mm² XLPE/PVC), TRA4G16PVC (4 Core Round 16mm² XLPE/PVC), TRA4G25PVC (4 Core Round 25mm² XLPE/PVC) | AS5000.1 Electric Cables & MRTS256 Power Cable | Manufacturer Code: “BB” must be printed on outer sheath. Cable printing shall comply with AS5000.1 & MRTS256 | Standard | 20-23 | 10 July 2026 | 11 July 2023
Electrical General | Cable - Power Cables | Power Cables | NAN Electrical Cable Australia Pty Ltd | NAN Electrical Cable Australia Pty Ltd | 2C 2.5mm2 Cu PVC/PVC, Flat Cable, 2CS925CLVTMB 2C 4mm2 Cu PVC/PVC, Flat Cable, 2CS004CLVTMB 2C 16mm2 Cu XLPE/PVC, Round Cable, 2CX016CLVBCM 2C 25mm2 Cu XLPE/PVC, Round Cable, 2CX025CLVBCM 4C 16mm2 Cu XLPE/PVC, Round Cable, 4CX016CLVBCM 4C 25mm2 Cu XLPE/PVC, Round Cable, 4CX025CLVBCM | AS5000.1&2 Power cables & MRTS256 Power Cable | Manufacturer Code: “TJ” must be printed on outer sheath. Cable printing shall comply with AS5000.1&2 & MRTS256 | Standard | 22-21 | 22 February 2025 | 23 February 2022
Electrical General | Cable - Power Cables | Power Cables | CMI Electrical Products | CMI Electrical Products | T27067BK - 2.5mm2 2Core V90/5v90 T27085BK – 4.0mm2 2Core V90/5v90 | AS5000.2 and MRTS256 | Manufacture Code: F1 to be printed on outer sheath | Standard | 22-30 | 3 August 2025 | 4 August 2022
Electrical General | Cable - Power Cables | Power Cables | NAN Electrical Cable Australia Pty Ltd | NAN Electrical Cable Australia Pty Ltd | 2 Core 16mm2 (round) X90/HDPE – 2CX016CLVXHM 2 Core 25mm2 (round) X90/HDPE – 2CX025LVXHM 4 Core 16mm2 (round) X90/HDPE – 4CX016CLVXHM 4 Core 25mm2 (round) X90/HDPE – 4CX025CLVXHM | AS5000.1 Power cables & MRTS256 Power Cable | Manufacturer Code: “TJ” must be printed on outer sheath. Cable printing shall comply with AS5000.1 & MRTS256 | Standard | 22-32 | 3 August 2025 | 4 August 2022
Electrical General | Cable - Power Cables | Multicore Power Cable | Hengtong Cable Australia | Hengtong Cable Australia | HCA - 16mm² x 2 core Cu/XLPE/PVC(Black) 1kV - HCA-QMR16x2CuXP-B-1, HPC-N HCA - 16mm² x 2 core Cu/XLPE/HDPE(Black) 1kV - HCA-QMR16x2CuXH-B-1, HPC-N HCA - 25mm² x 2 core Cu/XLPE/PVC(Black) 1kV - HCA-QMR25x2CuXP-B-1, HPC-N HCA - 25mm² x 2 core Cu/XLPE/HDPE(Black) 1kV - HCA-QMR25x2CuXH-B-1, HPC-N | MRTS256 Power Cables AS 5000.1-2005(+A1) (Above 6mm²) AS 5000.2-2006 (Below 6mm²) | Manufacturer Code: “HPC-N” must be printed on outer sheath for cables 25mm² and below Manufacturer Code: “HPC-S” must be printed on outer sheath for cables 35mm² and above | Interim | 24-06 | 2 September 2024 | 4 March 2024
Electrical General | Cable - Road lighting | Road lighting Power cable | Olex | Olex | DACP07JJ002(2-core 2.5mm power cable) X-90 / 5V-90 DACP09JJ002(2-core 4mm power cable) X-90 / 5V-90 HEHP15JJ004 (4x16mm2 power cable) X-90 / 5V-90 HEHC17JJ004 (4x25mm2 power cable) X-90 / 5V-90 HEHC18JJ004 (4x35mm2 power cable) X-90 / 5V-90 | MRTS 256 AS5000.1 AS5000.2 | Manufacture Code: (L) | Reissued | 17-09 | 10 July 2026 | 11 July 2023
Electrical General | Cable - Traffic Multicore | Bambach – Traffic Signal 19 Multicore Power Cables | Bambach Wires and Cables | Bambach Wires and Cables | Bambach – Traffic Signal 19 Multicore Power Cables | AS2276.1 Multicore power cables MRTS256 - Power Cables | Manufacture Code: “F1” must be printed on outer sheath | Reissued | 15-10 | 2 August 2024 | 3 August 2021
Electrical General | Cable - Traffic Multicore | CMI 36-core Traffic Cable | CMI Electrical Products | CMI Electrical Products | TFRCC36CTRAFFICFLEX | MRTS 256 AS 2276.1 | Manufacturer Code F1 must be printed on outer sheath | Reissued | 17-06 | 29 January 2026 | 30 January 2023
Electrical General | Cable - Traffic Multicore | Platinum – 19 & 36-Core PVC/PVC Traffic Signal Power Cables | Platinum Cables Pty Ltd | Platinum Cables Pty Ltd | 19-Core - TRA16G1.5-3G2.5 36-Core - TRA36G | AS2276.1 & MRTS-256 – Provision of Power Cables | Manufacturer Code: “BB” must be printed on outer sheath. Cable printing shall comply with AS2276.1 & MRTS256 | Reissued | 20-22 | 3 August 2024 | 4 August 2021
Electrical General | Cable - Traffic Multicore | Platinum – 2 Core Flat 2.5mm² PVC /PV) and 2 Core Flat 4mm² PVC /PVC | Platinum Cables Pty Ltd | Platinum Cables Pty Ltd | TRA2G2.5 (2 Core Flat 2.5mm² PVC /PVC), and TRA2G4 (2 Core Flat 4mm² PVC /PVC) | AS5000.2 Power cables & MRTS256 Power Cable | “BB” must be printed on outer sheath. Cable printing shall comply with AS5000.1 & MRTS256 | Reissued | 20-24 | 3 August 2024 | 4 August 2021
Electrical General | Cable - Traffic Multicore | Power Cables | NAN Electrical Cable Australia Pty Ltd | NAN Electrical Cable Australia Pty Ltd | 36-Core Traffic Signal Power Cable - PVC/PVC ( 36P915FLVOCM ) | AS2276.1 Power cables & MRTS256 Power Cable | Manufacturer Code: “TJ” must be printed on outer sheath. Cable printing shall comply with AS2276.1 & MRTS256 | Standard | 22-24 | 16 May 2025 | 17 May 2022
Electrical General | Cable Joint Kit - Detector Loop | MM – Cable Joint Kit – Detector Loop | MM Electrical | MM Electrical | MMRLJ1 - 1 pair loop joint MMRLJ34 - 3/4 pair loop joint | Chemical Resistance - ASTM D543, Sulfuric acid, Sodium hydroxide, transformer and motor oil. Ozone Resistance - ASTM D1149, 120 hours @ 40C, 55pphm | Manufacturer to provide installation instructions. | Reissued | 15-04 | 4 August 2024 | 5 August 2021
Electrical General | Cable Junction Box | Logix – Cable Junction Box | Logix Engineering Pty Ltd | Logix Engineering Pty Ltd | ECJB-S1- 430120 - Junction Box ECJB-S1-CD - Clear Dome | Product assessed to the relevant clauses of the following standards:AS/NZS 60529, AS/NZS 60068.2.14 and AS/NZS 60695.2.11 | Locking pin to be provided | Reissued | 17-02 | 4 August 2024 | 5 August 2021
Electrical General | Conduit - Rigid Non-Metallic | Electrical HD Solid Plain Wall and HD Solid Core Layer Construction Conduits | Iplex Pipelines Australia Pty Ltd (Trading as KEYPLAS) | Iplex Pipelines Australia Pty Ltd (Trading as KEYPLAS) | Electrical HD Solid Plain Wall Conduits: P600204:Ø20, P600254:Ø25, P600324:Ø32, P600404:Ø40, P600504:Ø50, P600634:Ø63 Electrical HD Solid Core Layer Construction Conduits: EHDOSC80D:Ø80, EHDOSC80:Ø80, EHDOSC100D:Ø100, EHDOSC100:Ø100, EHDOSC125D:Ø125, EHDOSC125:Ø125, EHDOSC150D:Ø150, EHDOSC150:Ø150, EHDOSC200D:Ø200, EHDOSC200:Ø200 | MRTS 91 | 1. Ø = Associated conduit diameter in millimetres (mm); 2. 'HD Solid Core Layer construction' is an equivalent in performance to the 'HD Solid Plain Wall construction' satisfying both AS/NZS 2053 compression and impact tests for HD conduits meeting the VHD performance requirements. | Reissued | 14-01 | 2 February 2027 | 3 February 2024
Electrical General | Conduit - Rigid Non-Metallic | Communications HD Solid Core Layer Construction Conduits | Iplex Pipelines Australia Pty Ltd (Trading as KEYPLAS) | Iplex Pipelines Australia Pty Ltd (Trading as KEYPLAS) | Communications HD Solid Core Layer Construction Conduits: EHDOSC80DWHT:Ø80, EHDOSC100DWHT:Ø100, EHDOSC100WHT:Ø100, EHDOSC150DWHT:Ø150 | MRTS 91 | 1. Ø = Associated conduit diameter in millimetres (mm); 2. 'HD Solid Core Layer construction' is an equivalent in performance to the 'HD Solid Plain Wall construction' satisfying both AS/NZS 2053 compression and impact tests for HD conduits meeting the VHD performance requirements. | Reissued | 14-02 | 2 February 2027 | 3 February 2024
Electrical General | Conduit - Rigid Non-Metallic | Electrical & Communications HD Solid Plain Wall & Solid Core layer Construction Conduits | Vinidex Pty Ltd | Vinidex Pty Ltd | Electrical Orange HD Solid Plain Wall Conduits (4m): 10700:20mm, 10720:25mm, 10760:40mm, 10780:50mm, 21030: 80mm, 21040: 100mm, 21050: 125mm, 21060: 150mm, 21070: 200mm Electrical Orange HD Solid Core Layer Construction Conduits (4m): 21031:80mm, 21041:100mm, 21051:125mm, 21067:150mm Communications Solid Plain Wall Conduits (6m): 11719:50mm, 11691: 80mm, 11755: 100mm Communications Solid Core Layer Construction Conduits (6m): 11764:100mm | MRTS91 | Nil | Reissued | 14-10 | 26 October 2026 | 27 October 2023
Electrical General | Conduit - Rigid Non-Metallic | HDPE HD Coiled Multiple Channel Cable Duct | Scandent Group Pty Ltd | Scandent Group Pty Ltd Australia | 88-110mm Flat inner wall COD (Corrugated Optic Duct) | MRTS91 | Nil | Reissued | 18-09 | 10 March 2025 | 11 March 2022
Electrical General | Conduit - Rigid Non-Metallic | Solid Plain Wall PVC HD Electrical Orange Conduits and Communications Conduits | Australian Plastic Profiles Pty Ltd | Australian Plastic Profiles Pty Ltd | RC20HDOR, RC25HDOR, RC32HDOR, RC40HDOR, RC50HDOR, RC63HDORSOL,RC80HDORSOL, RC100HDORSOL, RC125HDORSOL, RC150HDORSOL, C200HDORSOL, RC50HDWH/4M, RC100HDWHSOL/4M, RC100HDWHSOL/6M, RC150HDWHSOL | MRTS91 | Nil | Reissued | 19-03 | 1 October 2026 | 2 October 2023
Electrical General | Conduit - Rigid Non-Metallic | Electrical & Communications HD Solid Plain Wall Construction Conduits | Tri Underground Australia Pty. Ltd. | Tri Underground Australia Pty. Ltd. | Electrical (orange): CONHDSW50, CONHDSW63, CONHDSW80, CONHDSW100, CONHDSW125, CONHDSW150, CONHDSW200 Communications: CONCOMSW50, CONCOMSW504.5, CONCOMHDSW50, CONCOMSW80, CONCOMHDSW80, CONCOMSW1004.5, CONCOMSW100, CONCOMHDSW100, CONCOMSW150, CONCOMHDSW150 | MRTS91, AS/NZS 2053.1, AS/NZS 2053.2 | Nil | Reissued | 19-05 | 25 May 2025 | 26 May 2022
Electrical General | Conduit - Rigid Non-Metallic | Solid Plain Wall PVC-U HD Electrical and Communications Conduits | Pipemakers Australia Pty Ltd | Pipemakers Australia Pty Ltd | Electrical (orange): 20HDCON: Ø20, 25HDCON: Ø25, 32HDCON: Ø32, 40 HDCON: Ø40, 50 HDCON: Ø50, 63HDCON: Ø63, 80HDCON: Ø80, 100HDCON: Ø100, 125HDCON: Ø125, 150HDCON: Ø150, 200HDCON: Ø200 Communications: 20HDAUSCOM: Ø20, 25HDAUSCOM: Ø25, 32HDAUSCOM: Ø32, 40HDAUSCOM: Ø40, 50HDAUSCOM: Ø50, 63HDAUSCOM: Ø63, 80HDAUSCOM: Ø80, 100HDAUSCOM: Ø100, 125HDAUSCOM: Ø125, 150HDAUSCOM: Ø150, 200HDAUSCOM: Ø200 | AS/NZS 2053.2, AS/NZS 2053.1 & MRTS91 | Nil | Standard | 20-16 | 18 August 2026 | 19 August 2023
Electrical General | Detector - Radar | AGD641 camera detector | AGD Systems Pty Ltd | AGD Systems Pty Ltd | AGD 641 |  | Approved for presence detection of bikes and vehicles at signalised intersections. | Standard | 24-01 | 30 January 2027 | 31 January 2024
Electrical General | Earth Clamp | Earth Clamp (Heavy Duty) for 12.7 mm Earth Rods/Stakes ONLY | MM Electrical | MM Electrical | i3S-ERBC | AS1882 | 12.7mm Diameter Earth Stakes ONLY For use with 1.5/1.8m 12.7mm Diameter Earth Rods | Standard | 22-29 | 16 June 2027 | 17 June 2022
Electrical General | ITS Switchboard Pole/Top Mounted | ITS Switchboard Pole / Top Mounted | Logix Engineering Pty Ltd | Logix Engineering Pty Ltd | Type A - TMR/PME100603/S/W Type B - TMR/PME100604/S/W Type C - TMR/PME050603/S/W | MRTS226 & SD1690 |  | Standard | 22-33 | 3 August 2025 | 4 August 2022
Electrical General | Over-current Protection Unit | Standby Generator - Overcurrent Protection Unit (O.P.U) | Logix Engineering Pty Ltd | Logix Engineering Pty Ltd | O.P.U - 001 | AS3000 MRTS259 TN152 | Must be used in compliance with TN152 (section 5) 5.1 Requirements The overcurrent protection unit has been designed to provide fault protection under the following conditions: a) The nominal load of a Traffic Signal Intersection shall not exceed 6A. b) The O.P.U shall only be used on intersections with LED lanterns. c) Incandescent and quartz-halogen traffic lanterns shall not be used with the O.P.U. d) EFLI shall be in accordance with the TRUM Volume 4, Part 3 Electrical Design for Roadside Devices. e) The Generator must be an inverter generator type. f) The minimum rated power of the generator shall be capable of sustaining a 1600VA normal running load. g) Intersection between 5 AMPS – 6 AMPS (nominal load) shall use generators capable of sustaining a 2000VA normal running load. TN152 Temporary Use Electrical Generators for Traffic Signals Technical Note, Transport and Main Roads, July 2016 3 h) Traffic signal intersections shall have a power generation facility switch installed before the O.P.U is connected. See Figure 6.1.1. i) Portable generators must be maintained installed and operated as per manufacturer instructions to ensure reliable operation. j) Refer to TMRs website for a full list of type approval approved Generators and O.P.U suppliers. Refer to MRTS259 and TN152 for operational guidelines | Reissued | 16-19 | 10 July 2026 | 11 July 2023
Electrical General | Over-current Protection Unit | Standby Generator – Overcurrent Protection Unit (O.P.U) | Phoenix Contact | Phoenix Contact | 1448839 JB-PA-A-TMR-OPU | AS3000 MRTS259 | Must be used in accordance with TRUM Volume 4 Part 9 The overcurrent protection unit has been designed to provide fault protection under the following conditions: a) The nominal load of a Traffic Signal Intersection shall not exceed 6A. b) The O.P.U shall only be used on intersections with LED lanterns. c) Incandescent and quartz-halogen traffic lanterns shall not be used with the O.P.U. d) EFLI shall be in accordance with the TRUM Volume 4, Part 3 Electrical Design for Roadside Devices. e) The Generator must be an inverter generator type. f) The minimum rated power of the generator shall be capable of sustaining a 1600VA normal running load. g) Intersection between 5 AMPS – 6 AMPS (nominal load) shall use generators capable of sustaining a 2000VA normal running load. h) Traffic signal intersections shall have a power generation facility switch installed before the O.P.U is connected. See Figure 6.1.1. i) Portable generators must be maintained installed and operated as per manufacturer instructions to ensure reliable operation. j) Refer to TMRs website for a full list of type approval approved Generators and O.P.U suppliers. | Interim | 22-27 | 10 July 2026 | 11 July 2023
Electrical General | Pit | ACO Type 60 Steel Pit Covers - Batch Nos.: 118245, 120068, 120069 | ACO Polycrete Pty Ltd | ACO Polycrete Pty Ltd | ACO Type 60 Steel Pit Covers - Batch Nos.: 118245, 120068, 120069 | AS3996, MRTS91 & TN63 |  | Standard | 23-01 | 22 January 2028 | 23 January 2023
Electrical General | Pit | ACO Type 3 Pit – Batch No. 5756532A | ACO Polycrete Pty Ltd | ACO Polycrete Pty Ltd | ACO Type 3 Pit – Batch No. 5756532A | AS3996, MRTS91 & TN63 |  | Batch | 23-17 | 11 July 2028 | 13 July 2023
Electrical General | Pit | TRI Type 60 1200mm H Circular Plastic Pit | Tri Underground Australia Pty. Ltd. | Tri Underground Australia Pty. Ltd. | Batch No. 602 | AS3996, MRTS91 & TN63 |  | Batch | 23-18 | 3 September 2028 | 5 September 2023
Electrical General | Pit | TRI Type 60 1000mm H Circular Plastic Pit | Tri Underground Australia Pty. Ltd. | Tri Underground Australia Pty. Ltd. | Batch No. 603 | AS3996, MRTS91 & TN63 |  | Batch | 23-19 | 3 September 2028 | 5 September 2023
Electrical General | Pit | TRI Type 60 1200mm H Circular Split Pit | Tri Underground Australia Pty. Ltd. | Tri Underground Australia Pty. Ltd. | Batch No. 605 | AS3996, MRTS91 & TN63 |  | Batch | 23-20 | 3 September 2028 | 5 September 2023
Electrical General | Pit | TRI Type 60 TRUFF Composite Lockable Pit Cover | Tri Underground Australia Pty. Ltd. | Tri Underground Australia Pty. Ltd. | Batch No. 801 | AS3996, MRTS91 & TN63 |  | Batch | 23-21 | 5 September 2028 | 7 September 2023
Electrical General | Pit | Vereyken Bros Type 60 Steel Pit Cover | Vereyken Bros Pty Ltd | Vereyken Bros Pty Ltd | Batch No. VB-B170 | AS3996, MRTS91 & TN63 |  | Batch | 23-22 | 16 September 2028 | 18 September 2023
Electrical General | Pit | Vereyken Bros Type 3 Steel Pit Cover | Vereyken Bros Pty Ltd | Vereyken Bros Pty Ltd | Batch No. VB-B170 | AS3996, MRTS91 & TN63 |  | Batch | 23-23 | 16 September 2028 | 18 September 2023
Electrical General | Pit | Vereyken Bros Type 4 Steel Pit Cover | Vereyken Bros Pty Ltd | Vereyken Bros Pty Ltd | Batch No. VB-B171 | AS3996, MRTS91 & TN63 |  | Batch | 23-24 | 16 September 2028 | 18 September 2023
Electrical General | Pit | Vereyken Bros Type 7 Steel Pit Cover | Vereyken Bros Pty Ltd | Vereyken Bros Pty Ltd | Batch No. VB-B172 | AS3996, MRTS91 & TN63 |  | Batch | 23-25 | 16 September 2028 | 18 September 2023
Electrical General | Pit | Vereyken Bros Type 3 Steel Pit Cover | Vereyken Bros Pty Ltd | Vereyken Bros Pty Ltd | Batch No. VB-B173 | AS3996, MRTS91 & TN63 |  | Batch | 23-26 | 16 September 2028 | 18 September 2023
Electrical General | Pit | ACO Type 60 Steel Pit Cover | ACO Pty Ltd | ACO Pty Ltd | Batch No. 122487 | AS3996, MRTS91 & TN63 |  | Batch | 23-27 | 22 November 2028 | 24 November 2023
Electrical General | Pit | ACO Type 3 Steel Pit Cover | ACO Pty Ltd | ACO Pty Ltd | Batch No. 124280, 124731, 125936 | AS3996, MRTS91 & TN63 |  | Batch | 23-28 | 22 November 2028 | 24 November 2023
Electrical General | Pit | ACO Type 60 Ductile Iron Collar | ACO Pty Ltd | ACO Pty Ltd | Batch No. 88053 | AS3996, MRTS91 & TN63 |  | Batch | 23-29 | 22 November 2028 | 24 November 2023
Electrical General | Pit - Battery Box | Battery Box Pit | Tri Underground Australia Pty. Ltd. | Tri Underground Australia Pty. Ltd. | 1. PE Battery Box – Part Number: 14479: Dimensions: 380mm x 555mm x 288mm (Internal) 2. Concrete Enclosure – Part Number: 14471 Concrete: 40Mpa – Load Classification: Class D 3. Steel Pit Cover – Part Number: 061219-001 Load Classification: Class D | MRTS91, AS3996-2019 4.2.1.3 Table 4.2 | • PE Battery Box MUST be used in combination with Concrete Enclosure (14471) & Steel Pit Cover (061219-001) • Only for Extra Low Voltage (ELV) applications as defined within AS3000 | Reissued | 20-18 | 26 August 2026 | 27 August 2023
Electrical General | Rate-3 Road Lighting Junction Box | Rate 3 Road Lighting Junction Box Kit for: Three Phased Fused Joint -SD1625 (Detail A). Three Phased Fused Joint with Tee-off -SD1625 (Detail B). Three Phase Tee-off No Fuse -SD1625 (Detail C). Three Phase Fused Joint with Bridge Tee-off -SD1625 (Detail D). Three Phase Fused Joint Sub-Circuit Remote Connection -SD1625 (Detail E). Three Phase Fused Joint Sub-Circuit Local Roadlight Pole Connection -SD1625 (Detail F). Single Phase Fused Joint SD1624 (Detail A). Single Phased Fused Joint with Tee-off SD1624 (Detail B). Single Phase Tee-off No Fuse SD1624 (Detail C). Single Phase Fused Joint with Bridge Tee-off SD1624 (Detail D). Single Phase Fused Sub-Circuit Remote ConnectionSD1624 (Detail E). Single Phase Fused Sub-Circuit Local Road Light Pole Connection SD1624 (Detail F) | MM Electrical | MM Electrical | MMR3P and MMRSP | MRTS228 DTMR Standard Drawings - SD1624, SD1625 and SD1699 Ozone Resistance -ASTM D1149, 120hrs @ 40C, 50pphm UV Resistance - ASTM G53, UVB, 4000 hours, 4 hour on/off cycle | Manufacturer to provide instruction notes with every kit. | Reissued | 16-20 | 10 July 2026 | 11 July 2023
Electrical General | Rate-3 Road Lighting Junction Box | Rate-3 Road Lighting Junction Box Kit Clear Dome | Haymans Electrical | Haymans Electrical | Rate 3 Road Lighting Junction Box Kit HAY1624A/B/C/D/E/F/G HAY1625A/B/C/D/E/F/G | MRTS228 TMR Standard Drawings - SD1624, SD1625 and SD1699 Ozone Resistance - ASTM D1149, 120hrs @ 40C, 50pphm UV Resistance - ASTM G53, UVB, 4000 hours, 4 hour on/off cycle TRUM Volume 4 Part 4 - Road Lighting Dome Junction Box | Certificate is issued in accordance with the general conditions listed overleaf. | Reissued | 17-14 | 8 August 2025 | 9 August 2022
Electrical General | Rate-3 Road Lighting Junction Box | i3infrasolutions Rate-3 Road Lighting Junction Box | i3infrasolutions | i3infrasolutions | i3S-SPA Small Dome Single Phase Fused Joint - SD1624 (Detail A i3S-SPB Small Dome Single Phase Fused Joint with Tee-Off - SD1624 (Detail B) i3S-SPC Small Dome Single Phase Joint (No Fuse) - SD1624 (Detail C) i3S-SPD Small Dome Single Phase Fused Joint with Bridge Tee-Off - SD1624 (Detail D) i3S-SPE Small Dome Single Phase Fused Joint Sub-circuit Remote Connection - SD1624 (Detail E) i3S-SPG Small Dome Single Phase Fused Joint Bridge Structure - SD1624 (Detail G) | MRTS228 (Junction box) evaluation requirements, Standard Drawing SD1624, and TRUM Volume 4 Part 4. | Only for Single Phase applications. "R" Clips must be used in all situations. | Reissued | 20-35 | 16 November 2026 | 17 November 2023
Electrical General | Rate-3 Road Lighting Junction Box | i3infrasolutions Rate-3 Road Lighting Junction Box | i3infrasolutions | i3infrasolutions | Part Numbers DESCRIPTION - JUNCTION BOX i3S-R3REJ Electrical Cable Junction Box for Rate 3 Lighting Applications (Large) Part Numbers DESCRIPTION - THREE PHASE KITS i3S-3PA Three Phase Fused Joint - SD1625 (Detail A) i3S-3PB Three Phase Fused Joint with Tee-Off - SD1625 (Detail B) i3S-3PC Three Phase Fused Joint (No Fuse) - SD1625 (Detail C) i3S-3PD Three Phase Fused Joint with Bridge Tee-Off - SD1625 (Detail D) i3S-3PE Three Phase Fused Joint Sub-Circuit Remote Connection - SD1625 (Detail E) i3S-3PF Three Phase Fused Joint sub-circuit Local Road Light Pole Connection - SD1625 (Detail F) Part Numbers DESCRIPTION - SINGLE PHASE KITS i3S-1PA Single Phase Fused Joint - SD1624 (Detail A) i3S-1PB Single Phase Fused Joint with Tee-Off - SD1624 (Detail B) i3S-1PC Single Phase Fused Joint (No Fuse) - SD1624 (Detail C) i3S-1PD Single Phase Fused Joint with Bridge Tee-Off - SD1624 (Detail D) i3S-1PE Single Phase Fused Joint Sub-Circuit Remote Connection - SD1624 (Detail E) i3S-1PF Single Phase Fused Joint Sub-Circuit Local Road Light Pole Connection - SD1624 (Detail F) | MRTS228, Standard Drawings - SD1624, SD1625 and SD1699 |  | Standard | 22-20 | 23 February 2025 | 24 February 2022
Electrical General | Switchboard - Road Lighting | Logix - Rate 3 Road lighting Switchboard | Logix Engineering Pty Ltd | Logix Engineering Pty Ltd | TMR/R3L85030 Series - (With PE Cell, Three phase) TMR/R3LM/3P Series - (With PE Cell & Metering, Three phase) TMR/R3LM/1P - (With PE Cell, Metering, Single phase) TMR/R3L85030/SL Series - (Without PE Cell, Three phase) TMR/R3LM/3P/SL Series - (Without PE Cell, Metering, Three phase) TMR/R3LM/1P/SL Series - (Without PE Cell, Metering, Single phase) | AS/NZS 3000, AS/NZS 3008 and AS 60529: Degrees of protection provided by enclosures (IP Code); MRTS228: Electrical Switchboards; MRTS256: Power Cables; and MRTS201: General Equipment Requirements. | Manufacturer to provide pre-wired unit. | Reissued | 15-06 | 30 August 2024 | 31 August 2021
Electrical General | Switchboard - Road Lighting | Three-Phase rate-3 switchboard Single-Phase metered switchboard | TRO Pacific | TRO Pacific | TRO-SSFC805032-R3L-TMR series TRO-SSFC805032-R3M-TMR series | MRTS228 Electrical Switchboards |  | Standard | 23-14 | 7 November 2026 | 8 November 2023
Electrical General | Underground Battery Pod | Wom-Batt | Li-Tech Solutions Pty Ltd | Li-Tech Solutions Pty Ltd | Wom-Batt, WBSS-12L200, 2.56kW | MRTS263, AS2053.1 & RCM Compliance | Manufacturer installation procedures must be followed | Reissued | 21-05 | 3 August 2025 | 4 August 2022
Electrical General | Underground Battery Pod | MEGA Wom-Batt | Li-Tech Solutions Pty Ltd | Li-Tech Solutions Pty Ltd | WBSS-12R800-2000, WBSS-24R400-1000 | MRTS263, AS2053.1 & RCM Compliance | Pending field trial Manufacturer installation procedures must be followed | Interim | 22-31 | 3 August 2025 | 4 August 2022
Road Lighting | Cable - Power Cables | Road Lighting Power Cables | Prysmian Group | Prysmian Group | 4 core x 16mm2, three phase X-90/HDPE (Prysmian Part Number Reference 5208382) | MRTS256 Power Cables AS 5000.1-2005(+A1) (Above 6mm2) | Nil | Reissued | 16-15 | 10 July 2026 | 11 July 2023
Road Lighting | Cable Junction Box | Electrical Cable Junction Box for Rate-3 (Single Phase) Lighting Applications (Small) | i3infrasolutions | MM Electrical | i3S-R2REJ – Clear Dome | SD1624, TRUM Volume 4: Part 4 & TMR evaluation requirements V1.1 | Only for Single Phase applications. "R" Clips must be used in all situations. | Standard | 20-37 | 16 November 2026 | 17 November 2023
Road Lighting | Luminaire - Road Lighting | LRL NXT-36S 2ES 4000K 80W 36LED Road Light LRL NXT-72M 2ES 4000K 160W 72 LED Road Light NXT-12C 4AHB 700mA 4000K ELV 700mA | LED Roadway Lighting, | Pecan Lighting | NXT36S072ES7GY3CTX2H-NXT-36S 2ES 4000K 700mA, NXT72M072ES7GY3CTD2H-NXT-72M 2ES 4000K 700mA, NXT-12C 4AHB 700mA 4000K ELV 700mA | * MRTS94-Road Lighting, including but not limited to IES lm-79-08:2008 * SA/NZS TS 1158.6:2015 Part 6: Luminaires-Performance * AS/NZS CISPR 15 Limits and methods measurement of radio disturbance characteristics of electrical lighting and similar equipment * AS/NZS 60598:2015 Part 2.3: Particular requirements - Luminaires for road and street lighting | Product used in association with the photometric I-table in the attached table. All luminaires to be supplied with a bridging plug | Reissued | 16-16 | 8 August 2024 | 9 August 2021
Road Lighting | Luminaire - Road Lighting | RL MIDI 60W4K 1N1B D2 PES7 CO 9006 with Tilt Adaptor RL MIDI 100W4K 2N1B D2 PES7 CO 9006 with Tilt Adaptor RL MIDI 100W4K 2N1B D2 PES7 9006 with Tilt Adaptor RDLED 155W4K 3N1B D2 PES7 CO 9006 with Tilt Adaptor RDLED 175W4K 4V2B D2 PES7 CO 9006 with Tilt Adaptor RDLED 300W4K 4N1B D2 PES7 CO 9006 with Tilt Adaptor RL HM 100W4K 4N1B D2 PES7 CO 9006 with Tilt Adaptor RL HM 175W4K 4N1B D2 PES7 CO 9006 with Tilt Adaptor RL HM 300W4K 4N1B D2 PES7 CO 9006 with Tilt Adaptor | Schreder Australia Pty Ltd (formerly Gerard Lighting Pty Ltd) | Schreder Australia Pty Ltd (formerly Gerard Lighting Pty Ltd) | PM99B172L60 RDLED MIDI 60W4K PEB7 CO 9006 PM99B172L100 RDLED MIDI 100W 4K PEB7 CO 9006 PM99B072L100 RDLED MIDI 100W 4K PEB7 SCO 9006 PL99B172L155 RDLED 155W4K PEB7 CO 9006 PL99B172L175 RDLED 175W4K PEB7 CO 9006 PL99B172L300 RDLED 300W4K PEB7 CO 9006 PLHM99B173L100 - RL HM 100W4K 4N1B D2 PES7 CO 9006 TILT ADP NEMA TOP PLHM99B173L175 - RL HM 175W4K 4N1B D2 PES7 CO 9006 TILT ADP NEMA TOP PLHM99B173L300 - RL HM 300W4K 4N1B D2 PES7 CO 9006 TILT ADP NEMA TOP | MRTS94 – Road Lighting, including but not limited to IES lM-79-08:2008 SA/SNZ TS 1158.6:2015 Part 6: Luminaires-Performance AS/NZS CISPR15 Limits and methods measurement of radio disturbance characteristics of electrical lighting and similar equipment. AS/NZS 60598:2015 Part 2.3: Particular requirements - Luminaires for road and street lighting | 1. All Luminaires powder coated: colour ‘white aluminium’ RA9006 2. Luminaire visor and control gear retaining clips are of acceptable tightness to the Principal | Reissued | 21-01 | 31 October 2026 | 1 November 2023
Road Lighting | Luminaire - Road Lighting | ATS V LED MKIII 75W 4K T5FT ATS V LED MKIII 147W 4K T5FT ATS V LED MKIII 170W 4K T5FT ATS V LED MKIII 290W 4K T5FT ATS V LED MKII 75W TYPE 5 ATS V LED MKII 175W TYPE 5 ATS V LED MKII 265W TYPE 5 ATS V LED 105W TYPE 2 ATS V LED 105W TYPE 3 ATS V LED 198W TYPE 2 ATS V LED 198W TYPE 3 ATS V LED 298W TYPE 2 ATS V LED 298W TYPE 3 | Aldridge Traffic Systems Pty Ltd | Aldridge Traffic Systems Pty Ltd | V75WT5FTN7PBP-TMR V147WT5FTN7PBP-TMR V170WT5FTN7PBP-TMR V290WT5FTN7PBP-TMR V21675WT5N7PBP-TMR V216175WT5N7PBP-TMR V216265WT5N7PBP-TMR V108105WT2N7PBP V108105WT3N7PBP V162198WT2N7PBP V162198WT3N7PBP V216298WT2N7PBP V216298WT3N7PBP | MRTS94 – Road Lighting, including but not limited to IES lm-79-08:2008 - SA/NZS TS 1158.6:2015 Part 6: Luminaires-Performance - AS/NZS CISPR 15 Limits and methods measurement of radio disturbance characteristics of electrical lighting and similar equipment - AS/NZS 60598:2015 Part 2.3: Particular requirements-Luminaires for road and street lighting | Product used in association with the photometric I-table in the attached table. All luminaires to be supplied with a bridging plug. | Standard | 22-35 | 8 February 2027 | 9 February 2024
Road Lighting | Luminaire - Road Lighting | Phillips GreenVision Exceed G2 70W, Phillips GreenVision Exceed G2 150W, Phillips GreenVision Exceed G2 240W | Signify Australia Ltd | Signify Australia Ltd | BRP381 LED91/NW 70W DWV P7 HP 824110138751, BRP383 LED199/NW 150W DWV P7 HP 824110135211, BRP383 LED307/NW 240W DWV P7 HP 824110138761 | MRTS94 – Road Lighting, including but not limited to IES lM-79-08:2008SA/SNZ TS, 1158.6:2015 Part 6: Luminaires-Performance, AS/NZS CISPR15 Limits and methods measurement of radio disturbance characteristics of electrical lighting and similar equipment. AS/NZS 60598:2015 Part 2.3: Particular requirements - Luminaires for road and street lighting | Product used in association with the photometric I-table in the attached table. All luminaires to be supplied with a bridging plug. | Standard | 23-06 | 21 February 2027 | 22 February 2024
Road Lighting | Luminaire - Road Lighting | V Cat Leopard 95W, V Cat leopard 137W, V Cat Leopard 155W & V Cat Leopard 233W | Connected Light Solutions | Connected Light Solutions | LEO095V140D2SG442, LEO137V140D2SG442, LEO155V140D2SG442, LEO233V140D2SG442 | MRTS94 – Road Lighting, including but not limited to IES lM-79-08:2008SA/SNZ TS, 1158.6:2015 Part 6: Luminaires-Performance, AS/NZS CISPR15 Limits and methods measurement of radio disturbance characteristics of electrical lighting and similar equipment. AS/NZS 60598:2015 Part 2.3: Particular requirements - Luminaires for road and street lighting | Product used in association with the photometric I-table in the attached table. All luminaires to be supplied with a bridging plug. | Standard | 23-11 | 28 August 2024 | 29 August 2023
Road Lighting | Rate-3 Road Lighting Slip Base Connector Kit | Rate-3 Road Lighting Slip Base Connector Kit | Velnah Pty Limited | Velnah Pty Limited | CEA3BRG1 | SD1389, AS/NZS 4437 and MRTS94 | 4 hole design as per DTMR Standard Drawing SD1389. Red Slip Pins can be supplied as a standalone part for compatible installations. | Reissued | 14-07 | 11 March 2027 | 11 March 2024
Road Lighting | Rate-3 Road Lighting Slip Base Connector Kit | Rate-3 Road Lighting Slip Base Connector Kit | Logix Engineering Pty Ltd | Logix Engineering Pty Ltd | Cable Plug and soket part number: ECJB-PSA-T/6 - 6 metre pit to pole cable ECJB-PSA-T/8 - 8 metre pit to pole cable ECJB-PSA-T/10 - 10 metre pit to pole cable ECJB- PSA-T/15 - 15 metre pit to pole cable | MRTS256, AS/NZS 4437:1996 clause 11.2.1, IP58 Category 2, TMR Evaluation Sheet - Slip Pins Checklist V1.3.xls |  | Standard | 22-36 | 17 October 2025 | 18 October 2022
Road Lighting | Smart Lighting Controller | Cimcon Smart Lighting Controller – Model Number iSLC3100-7P-N-AD-G-IO-CATC-05-SW | Cimcon Lighting Inc | Schreder Australia Pty Ltd (formerly Gerard Lighting Pty Ltd) | iSLC3100-7P-N-AD-G-IO-CATC-05-SW | TMRICT19073 LED Smart Road Lighting Solution v1.0 | Smart Lighting Controllers are for TMR owned LED lighting only | Extended | 21-15 | 8 July 2027 | 9 July 2021
Road Lighting | Solar Flag Light Kit | Solar Flag Light Kit (ELV applications) | Li-Tech Solutions Pty Ltd | Li-Tech Solutions Pty Ltd | Li-7SFL42 – Complete Kit with 42W Pecan Luminaire Li-7SFL60 – Complete Kit with 60W Sylvania Luminaire | MRTS263 | 1 x Luminaire (42W Pecan NXT, Li-Tech/Sylvania 60W 12VDC LED Midi or other TMR approved Luminaire) 1x Surge protection – Solar Panel – Novaris – SDPV-40-1000 () Din Rail Mounted @ 4M hatch on (GA15189) 1x Surge Protection – Luminaire - Novaris – SDD2 – 12-14, Din Rail Mounted @ 4M Hatch on (GA15189) 1x Li-Tech – Ingal GA15189 7.6m Solar Street Pole – w 200W Solar Panel and Bracket. (Approved against MRTS97) (Approval Letter: BDRef 11054, dated 3/12/2020) 1x Ingal GA893 – Slip Base Assembly (Approved against MRTS97) (Approval Letter: BDRef 10031, dated 3/12/2020) 1x Earthing –Major Road Lighting Footing shall be used, footing depth dependent on-site conditions and soil type as per TMR Standard Drawings. 1x Wom-Batt Underground Power Pod ( Size dependent on Autonomy) Cylindrical design only. (Approved against MRTS263) (Type Approval number: 21-05) 4x Slip Base Connector Kits – For Slip Base (SD1699 part number #421) 4x Cable Clamping Block – For Slip Base. (SD1699 part number #313) | Interim | 22-26 | 23 May 2024 | 24 May 2022
Electrical Pits | Cast Iron Circular Pit Collars | Cast Iron Electrical Pit Collars | Tri Underground Australia Pty. Ltd. | Tri Underground Australia Pty. Ltd. | Type 60 Cast Iron Pit Collar | MRTS91 (2019 Revision) | Satisfies Requirements of TN63 This certificate applies to E21, E22, E23 | Batch | B20-01 | 11 January 2025 | 13 January 2020
Electrical Pits | Circular Pit Collar | Cast Iron Electrical Pit Collars | ACO Polycrete Pty Ltd | ACO Polycrete Pty Ltd | ACO Type 60 Cast Iron Pit Collar | MRTS91 (2020 Revision) | Satisfy requirements of TN63 This certificate applies to 66642, 66954, 68745, 69871, 708877, 72029, 73312 | Batch | B20-05 | 17 May 2025 | 18 May 2020
Electrical Pits | Circular Pit Cover | Composite Circular Pit Cover | Tri Underground Australia Pty. Ltd. | Tri Underground Australia Pty. Ltd. | Type 60 Composite Circular Pit Cover | MRSTS91 | Pit Cover Satisfies requirements of TN63 This certificate applies to Batch 201 | Batch | B20-02 | 9 March 2025 | 10 March 2020
Electrical Pits | Circular Pits and Covers | Metal Electrical Pit Covers | ACO Polycrete Pty Ltd | ACO Polycrete Pty Ltd | ACO Type 8 Metal Pit Cover | MRTS91 | Pit Covers satisfy requirements 1 to 7 This certificate applies to Batch 88849, 89817, 90625, 92371 & 93477 | Batch | B19-07 | 7 July 2024 | 9 July 2019
Electrical Pits | Circular Pits and Covers | Metal Electrical Pit Covers | ACO Polycrete Pty Ltd | ACO Polycrete Pty Ltd | ACO Type 3 Metal Pit Cover | MRTS91 | Pit Covers satisfy requirements 1 to 7 This certificate applies to Batch 84884, 89591, 90626, 90627, 92373, 93476 & 99743 | Batch | B19-08 | 7 July 2024 | 9 July 2019
Electrical Pits | Circular Pits and Covers | Metal Electrical Pit Covers | ACO Polycrete Pty Ltd | ACO Polycrete Pty Ltd | ACO Type 60 Circular Metal Pit Cover | MRTS91 (2019 Revision) | Pit Covers satisfy requirements of TN 63 This certificate applies to Batch 97112 & 97954 | Batch | B19-09 | 7 July 2024 | 9 July 2019
Electrical Pits | Circular Pits, Collars and Covers | Circular Steel Electrical Pit Cover | ACO Polycrete Pty Ltd | ACO Polycrete Pty Ltd | ACO Type 60 Circular Steel Pit Cover | MRTS91 (2020 revision) | Satisfies Requirements of TN64 This certificate applies to 112614 | Batch | B21-25 | 16 March 2026 | 17 March 2021
Electrical Pits | Circular Pits, Collars and Covers | Metal Electrical Circular Pit Cover | Vereyken Bros Pty Ltd | Vereyken Bros Pty Ltd | Type 60 - 600mm Metal Electrical Circular Pit Cover | MRTS91 (2021 revision) | Satisfies Requirements of TN63 This certificate applies to VB-B153 | Batch | B21-28 | 11 April 2026 | 12 April 2021
Electrical Pits | Circular Pits, Collars and Covers | Metal Electrical Circular Pit Cover | Vereyken Bros Pty Ltd | Vereyken Bros Pty Ltd | Type 60 - 600mm Metal Circular Pit Cover | MRTS91 (2021 revision) | Satisfies Requirements of TN63 This certificate applies to VB-B150 | Batch | B21-30 | 6 April 2026 | 7 April 2021
Electrical Pits | Circular Pits, Collars and Covers | Metal Electrical Circular Pit Cover | Vereyken Bros Pty Ltd | Vereyken Bros Pty Ltd | Type 60 - 600mm Metal Circular Pit Cover | MRTS91 (2021 revision) | Satisfies Requirements of TN63 This certificate applies to VB-B152 | Batch | B21-31 | 5 April 2026 | 6 April 2021
Electrical Pits | Circular Pits, Collars and Covers | Metal Electrical Circular Pit Cover | Vereyken Bros Pty Ltd | Vereyken Bros Pty Ltd | Type 60 - 600mm Metal Circular Pit Cover | MRTS91 (2021 revision) | Satisfies Requirements of TN63 This certificate applies to VB-B151 | Batch | B21-32 | 6 April 2026 | 7 April 2021
Electrical Pits | Metal Circular Pit Covers | Metal Electrical Pit Covers | Vereyken Bros Pty Ltd | Vereyken Bros Pty Ltd | Type 60 Metal Circular Pit Covers | MRTS91 (2019 Revision) and TN63 | This certificate applies to VB-B127 | Batch | B19-04 | 6 July 2024 | 8 July 2019
Electrical Pits | Metal Circular Pit Covers | Metal Electrical Pit Covers | Vereyken Bros Pty Ltd | Vereyken Bros Pty Ltd | Type 60 Metal Circular Pit Covers | MRTS91 (2019 Revision) and TN63 | This certificate applies to VB-B128 | Batch | B19-05 | 6 July 2024 | 8 July 2019
Electrical Pits | Metal Circular Pit Covers | Metal Electrical Pit Covers | Vereyken Bros Pty Ltd | Vereyken Bros Pty Ltd | Type 60 Metal Circular Pit Covers | MRTS91 (2019 Revision) | Satisfies Requirements of TN63 This certificate applies to BATCH VB-B131 | Batch | B19-12 | 24 August 2024 | 26 August 2019
Electrical Pits | Metal Circular Pit Covers | Metal Electrical Pit Covers | ACO Polycrete Pty Ltd | ACO Polycrete Pty Ltd | ACO Type 4 Rectangular Metal Pit Cover | MRTS91 (2020 Revision) | Satisfies Requirements of TN63 This certificate applies to 101855, 103433, 107230 | Batch | B20-03 | 11 May 2025 | 12 May 2020
Electrical Pits | Metal Circular Pit Covers | Metal Electrical Pit Covers | Vereyken Bros Pty Ltd | Vereyken Bros Pty Ltd | Type 60 Metal Circular Pit Covers | MRTS91 (2020 Revision) and TN63 | This certificate applies to VB-B137 | Batch | B20-08 | 5 July 2025 | 6 July 2020
Electrical Pits | Metal Circular Pit Covers | Metal Electrical Pit Covers | Vereyken Bros Pty Ltd | Vereyken Bros Pty Ltd | Type 60 Metal Circular Pit Covers | MRTS91 (2020 Revision) | Satisfies Requirements of TN63 This certificate applies to Batch VB-B139 | Batch | B20-09 | 7 July 2025 | 8 July 2020
Electrical Pits | Metal Circular Pit Covers | Metal Electrical Pit Covers | Vereyken Bros Pty Ltd | Vereyken Bros Pty Ltd | Type 60 Metal Circular Pit Covers | MRTS91 (2020 Revision) and TN63 | Satisfies Requirements of TN63 This certificate applies to VB-B140 | Batch | B20-10 | 9 July 2025 | 10 July 2020
Electrical Pits | Metal Circular Pit Covers | Metal Electrical Pit Covers | Vereyken Bros Pty Ltd | Vereyken Bros Pty Ltd | 600mm Metal Circular Pit Cover | MRTS91 (2020 Revision) and TN63 | Satisfies Requirements of TN63 This certificate applies to VB-B144 | Batch | B20-12 | 23 July 2025 | 24 July 2020
Electrical Pits | Metal Circular Pit Covers | Metal Electrical Pit Covers | Vereyken Bros Pty Ltd | Vereyken Bros Pty Ltd | Type 60 Metal Circular Pit Covers | MRTS91 (2020 Revision) | Satisfies Requirements of TN63 This certificate applies to VB-B145 | Batch | B20-13 | 26 July 2025 | 27 July 2020
Electrical Pits | Metal Circular Pit Covers | Metal Electrical Pit Covers | ACO Polycrete Pty Ltd | ACO Polycrete Pty Ltd | Type 60 Circular Metal Pit Cover | MRTS91 (2020 revision) | Satisfies Requirements of TN63 This certificate applies to 102329 | Batch | B20-18 | 4 August 2025 | 5 August 2020
Electrical Pits | Metal Circular Pit Covers | Metal Electrical Pit Covers | Vereyken Bros Pty Ltd | Vereyken Bros Pty Ltd | Type 60 600mm Metal Circular Pit Cover | MRTS91 (2020 Revision) and TN63 | Satisfies Requirements of TN63 This certificate applies to VB-B143 | Batch | B20-19 | 6 August 2025 | 7 August 2020
Electrical Pits | Metal Circular Pit Covers | Circular Metal Electrical Pit Covers | ACO Polycrete Pty Ltd | ACO Polycrete Pty Ltd | ACO Type 60 Circular Metal Pit Cover | MRTS91 (2020 revision) | Satisfies Requirements of TN63 This certificate applies to 108803, 110657, 110860 | Batch | B21-21 | 3 February 2026 | 4 February 2021
Electrical Pits | Metal Pit Covers | Type 7 Metal Rectangular Pit Cover | Vereyken Bros Pty Ltd | Vereyken Bros Pty Ltd | Type 7 Metal Retangular Pit Cover | MRTS91 (2019 Revision) and TN63 | This certificate applies to VB-B126 | Batch | B19-03 | 6 July 2024 | 8 July 2019
Electrical Pits | Metal Pit Covers | Type 3 Metal Rectangular Pit Cover | ACO Polycrete Pty Ltd | ACO Polycrete Pty Ltd | Type 3 Metal Rectangular Pit Cover | MRTS91 (2020 Revision) | Satisfies Requirements of TN63 This certificate applies to 104678, 105554 | Batch | B20-07 | 30 June 2025 | 1 July 2020
Electrical Pits | Metal Retangular Pit Covers | Metal Electrical Pit Covers | Vereyken Bros Pty Ltd | Vereyken Bros Pty Ltd | Type 1 Metal Rectangular Pit Covers | MRTS91 (2019 Revision) | Satisfies Requirements of TN63 This certificate applies to Batch VB-B129 | Batch | B19-10 | 24 August 2024 | 26 August 2019
Electrical Pits | Metal Retangular Pit Covers | Metal Electrical Pit Covers | Vereyken Bros Pty Ltd | Vereyken Bros Pty Ltd | Type 3 Metal Rectangular Pit Cover | MRTS91 (2019 Revision) | Satisfies Requirements of TN63 This certificate applies to Batch VB-B133 | Batch | B19-11 | 24 August 2024 | 26 August 2019
Electrical Pits | Metal Retangular Pit Covers | Metal Electrical Pit Covers | Vereyken Bros Pty Ltd | Vereyken Bros Pty Ltd | Types 4 and 7 Metal Rectangular Pit Covers | MRTS91 (2020 Revision) and TN63 | Satisfies Requirements of TN63 This certificate applies to VB-B138, VB-B141 | Batch | B20-14 | 27 July 2025 | 28 July 2020
Electrical Pits | Metal Retangular Pit Covers | Metal Electrical Pit Covers | ACO Polycrete Pty Ltd | ACO Polycrete Pty Ltd | Type 4 Metal Rectangular Pit Cover | MRTS91 (2020 revision) | Satisfies Requirements of TN63 This certificate applies to 108974 | Batch | B20-15 | 3 August 2025 | 4 August 2020
Electrical Pits | Metal Retangular Pit Covers | Metal Electrical Pit Covers | Vereyken Bros Pty Ltd | Vereyken Bros Pty Ltd | Type 3, 4 and 7 Pit Covers | MRTS91 (2020 Revision) and TN63 | Satisfies Requirements of TN63 This certificate applies to VB-V149, VB-B146, VB-B147 | Batch | B20-16 | 3 August 2025 | 4 August 2020
Electrical Pits | Metal Retangular Pit Covers | Metal Electrical Pit Covers | ACO Polycrete Pty Ltd | ACO Polycrete Pty Ltd | Type 3 Metal Rectangular Pit Cover | MRTS91 (2020 revision) | Satisfies Requirements of TN63 This certificate applies to 108233, 108234 | Batch | B20-17 | 4 August 2025 | 5 August 2020
Electrical Pits | Pit | Type 60 Metal Circular Pit Covers | Vereyken Bros Pty Ltd | Vereyken Bros Pty Ltd | Batch Nos. VB-B160 (Type 60 Steel Covers) | MRTS91 & TN63 |  | Batch | B22-61 | 19 July 2027 | 20 July 2022
Electrical Pits | Pit | Pit Space Bar - Rectangular | Vereyken Bros Pty Ltd | Vereyken Bros Pty Ltd | Batch Nos. VB161 (Pit Space Bar - Rectangular) | MRTS91 & TN63 |  | Batch | B22-62 | 19 July 2027 | 20 July 2022
Electrical Pits | Pit | ACO Type 60 Steel Pit Covers - Batch 117850 | ACO Polycrete Pty Ltd | ACO Polycrete Pty Ltd | ACO Type 60 Steel Pit Covers - Batch 117850 | AS3996, MRTS91 & TN63 |  | Batch | B22-63 | 4 September 2027 | 5 September 2022
Electrical Pits | Pit | ACO Type 3 Steel Pit Covers - Batches 119747 and 120632 | ACO Polycrete Pty Ltd | ACO Polycrete Pty Ltd | ACO Type 3 Steel Pit Covers - Batches 119747 and 120632 | AS3996, MRTS91 & TN63 |  | Batch | B22-64 | 4 September 2027 | 5 September 2022
Electrical Pits | Pit | Type 60 Plastic Pits | ACO Polycrete Pty Ltd | ACO Polycrete Pty Ltd | ACO Type 60 Plastic Pits - Batch M33256 | AS3996, MRTS91 & TN63 |  | Batch | B22-65 | 4 September 2027 | 5 September 2022
Electrical Pits | Pit | Type 60 Plastic Riser | ACO Polycrete Pty Ltd | ACO Polycrete Pty Ltd | ACO Type 60 Plastic Riser - Batch M33256 | AS3996, MRTS91 & TN63 |  | Batch | B22-66 | 4 September 2027 | 5 September 2022
Electrical Pits | Pit | Type-4 Rectangular Steel Pit Covers | Vereyken Bros Pty Ltd | Vereyken Bros Pty Ltd | Batch Nos. VB-B166 (Type-4 Steel Pit Covers) | MRTS91 & TN63 |  | Batch | B23-05 | 28 February 2028 | 1 March 2023
Electrical Pits | Pit | Type-3 Rectangular Steel Pit Covers | Vereyken Bros Pty Ltd | Vereyken Bros Pty Ltd | Batch Nos. VB-B163 Type-3 Steel Pit Covers | MRTS91 & TN63 |  | Batch | B23-06 | 20 February 2028 | 21 February 2023
Electrical Pits | Pit | Type-3 Rectangular Steel Pit Covers | Vereyken Bros Pty Ltd | Vereyken Bros Pty Ltd | Batch Nos. VB-B165 Type-3 Steel Pit Covers | MRTS91 & TN63 |  | Batch | B23-07 | 28 February 2028 | 1 March 2023
Electrical Pits | Pit | Type 60 Circular Steel Pit Covers | Vereyken Bros Pty Ltd | Vereyken Bros Pty Ltd | Batch No. VB-B167 (Type 60 Steel Pit Covers) | MRTS91 & TN63 |  | Batch | B23-09 | 29 February 2028 | 2 March 2023
Electrical Pits | Pit | Type-3 Rectangular Steel Pit Covers | Vereyken Bros Pty Ltd | Vereyken Bros Pty Ltd | Batch Nos. VB-B168 (Type-3 Steel Pit Covers) | MRTS91 & TN63 |  | Batch | B23-10 | 4 March 2028 | 6 March 2023
Electrical Pits | Pit | Type-8 Rectangular Steel Pit Covers | Vereyken Bros Pty Ltd | Vereyken Bros Pty Ltd | Batch Nos. VB-B164 (Type-8 Steel Pit Covers) | MRTS91 & TN63 |  | Batch | B23-11 | 21 February 2028 | 22 February 2023
Electrical Pits | Pit | ACO Type 3 Steel Pit Covers – Batches 122943, 122944 | ACO Polycrete Pty Ltd | ACO Polycrete Pty Ltd | ACO Type 3 Steel Pit Covers – Batches 122943, 122944 | AS3996, MRTS91 & TN63 |  | Batch | B23-12 | 30 April 2028 | 2 May 2023
Electrical Pits | Pit | ACO Type 60 Steel Pit Covers – Batch 120862 | ACO Polycrete Pty Ltd | ACO Polycrete Pty Ltd | ACO Type 60 Steel Pit Covers – Batch 120862 | AS3996, MRTS91 & TN63 |  | Batch | B23-13 | 30 April 2028 | 2 May 2023
Electrical Pits | Pit | ACO Type 3 Steel Pit Covers – Batch No. 123783 | ACO Polycrete Pty Ltd | ACO Polycrete Pty Ltd | ACO Type 3 Steel Pit Covers – Batch No. 123783 | AS3996, MRTS91 & TN63 |  | Batch | B23-14 | 23 May 2028 | 25 May 2023
Electrical Pits | Pit | ACO Type 60 Steel Pit Covers – Batch No. 122483 | ACO Polycrete Pty Ltd | ACO Polycrete Pty Ltd | ACO Type 60 Steel Pit Covers – Batch No. 122483 | AS996, MRTS91 & TN63 |  | Batch | B23-15 | 23 May 2028 | 25 May 2023
Electrical Pits | Pit | TRI Type-4 Lockable Plastic Pit Covers – Batch No. 402 | Tri Underground Australia Pty. Ltd. | Tri Underground Australia Pty. Ltd. | Type-4 Lockable Plastic Pit Covers – Batch No. 402 | AS3996, MRTS91 & TN63 |  | Batch | B23-16 | 1 July 2028 | 3 July 2023
Electrical Pits | Pit | ACO Type 60 Steel Pit Cover | ACO Pty Ltd | ACO Pty Ltd | Batch No. 124071 | AS3996, MRTS91 & TN63 |  | Batch | B24-01 | 28 January 2029 | 30 January 2024
Electrical Pits | Pit | ACO Type 4 Plastic Pit | ACO Pty Ltd | ACO Pty Ltd | Batch No. 5756532A | AS3996, MRTS91 & TN63 |  | Batch | B24-02 | 29 January 2029 | 31 January 2024
Electrical Pits | Pit | ACO Type 60 Macro-Composite Pit Cover | ACO Pty Ltd | ACO Pty Ltd | Batch No. 116740 | AS3996, MRTS91 & TN63 |  | Batch | B24-03 | 18 February 2029 | 20 February 2024
Electrical Pits | Pit - Circular | Type 60 Plastic Circular Pit | Tri Underground Australia Pty. Ltd. | Tri Underground Australia Pty. Ltd. | Type 60 Plastic Circular Pit - 1200mm deep 0 Batch No. 32 |  |  | Batch | B21-40 | 11 August 2026 | 12 August 2021
Electrical Pits | Pit - Circular | Type 60 Plastic Circular Pit | Tri Underground Australia Pty. Ltd. | Tri Underground Australia Pty. Ltd. | Type 60 Plastic Circular Pit - Batch No. 601 |  |  | Batch | B21-41 | 25 August 2026 | 26 August 2021
Electrical Pits | Pit - Circular | Type 60 Plastic Circular Pit | Tri Underground Australia Pty. Ltd. | Tri Underground Australia Pty. Ltd. | Type 60 Plastic Circular Pit - Batch No. 601 | MRTS91 & TN63 |  | Batch | B21-48 | 27 October 2026 | 28 October 2021
Electrical Pits | Pit - Circular | Type T100 Pit, Collar & Cover – Batch No. 101 | Tri Underground Australia Pty. Ltd. | Tri Underground Australia Pty. Ltd. | Batch No. 101 | MRTS91 and TN63 |  | Batch | B21-49 | 14 November 2026 | 15 November 2021
Electrical Pits | Pit - Circular | Type 100 Circular Split Pits Batch No.102 | Tri Underground Australia Pty. Ltd. | Tri Underground Australia Pty. Ltd. | T100 Split Pits Batch No.102 | AS3996, MRTS91 & TN63 |  | Batch | B22-57 | 8 May 2025 | 9 May 2022
Electrical Pits | Pit - Circular | Type 100 Circular Pit Riser Batch No. 101 | Tri Underground Australia Pty. Ltd. | Tri Underground Australia Pty. Ltd. | Type 100 Circular Pit Riser Batch No. 101 | AS3996, MRTS91 & TN63 |  | Batch | B22-58 | 5 June 2027 | 6 June 2022
Electrical Pits | Pit - Rectangular | Rectangular Plastic Electrical Pits | Tri Underground Australia Pty. Ltd. | Tri Underground Australia Pty. Ltd. | Type-4 Plastic Pits | MRTS91 (2021 Revision of MRTS91) | Satisfies Requirements of TN63 | Batch | B21-34 | 16 May 2026 | 17 May 2021
Electrical Pits | Pit - Rectangular | Rectangular Plastic Electrical Pits | Tri Underground Australia Pty. Ltd. | Tri Underground Australia Pty. Ltd. | Type-8 Plastic Pits | MRTS91 (2021 Revision of MRTS91) | Satisfies Requirements of TN63 | Batch | B21-35 | 16 May 2026 | 17 May 2021
Electrical Pits | Pit - Rectangular | Type 3 Plastic Rectangular Pit | Tri Underground Australia Pty. Ltd. | Tri Underground Australia Pty. Ltd. | Type-3 Plastic Rectangular Pit. Batch No. N3-21 | MRTS91 (2021 Revision of MRTS91) | Satisfies Requirements for TN63 | Batch | B21-37 | 23 May 2026 | 24 May 2021
Electrical Pits | Pit Collar | Metal Electrical Pit Collars | ACO Polycrete Pty Ltd | ACO Polycrete Pty Ltd | ACO Type 60 Circular Metal Pit Cover | MRTS91 (2020 Revision) | Satisfies Requirements of TN63 This certificate applies to 99060, 100219, 101655 | Batch | B20-04 | 11 May 2025 | 12 May 2020
Electrical Pits | Pit Collar | Cast Iron Electrical Pit Collar | ACO Polycrete Pty Ltd | ACO Polycrete Pty Ltd | ACO Type 60 Cast Iron Electrical Pit Collar | MRTS91 (2020 Revision) | Satisfies Requirements of TN63 This certificate applies to 77081 | Batch | B20-06 | 30 June 2025 | 1 July 2020
Electrical Pits | Pit Collar | Type 60 Cast Iron Collar | Tri Underground Australia Pty. Ltd. | Tri Underground Australia Pty. Ltd. | Pit Collar Batch No. E28 |  |  | Batch | B21-38 | 6 June 2026 | 7 June 2021
Electrical Pits | Pit Collar | Type 60 Plastic Pit Collar | Tri Underground Australia Pty. Ltd. | Tri Underground Australia Pty. Ltd. | Plastic Pit Collar Batch No. 202 | MRTS91 (2021 Revision of MRTS91) | Only allowable for use with written approval by the Principal. | Batch | B21-39 | 27 June 2026 | 28 June 2021
Electrical Pits | Pit Collar | Type 60 Cast Iron Collar. Batch No. E29 | Tri Underground Australia Pty. Ltd. | Tri Underground Australia Pty. Ltd. | Batch No. E29 | MRTS91 & TN63 |  | Batch | B21-45 | 7 November 2026 | 8 November 2021
Electrical Pits | Pit Collar | ACO Type-60 Iron Collars Batch Nos. 81040, 82008 & 83319 | ACO Pty Ltd | ACO Pty Ltd | Type-60 Iron Collar Batch Nos. 81040, 82008 and 83319 | AS3996, MRTS91 & TN63 |  | Batch | B21-51 | 18 November 2026 | 19 November 2021
Electrical Pits | Pit Collar | ACO Type-60 Ductile Iron Collars Batch Nos. 83892, 84223 & 84289 | ACO Polycrete Pty Ltd | ACO Polycrete Pty Ltd | Type-60 Ductile Iron Collar Batch Nos. 83892, 84223 & 84289 | AS3996, MRTS91 & TN63 |  | Batch | B22-60 | 15 June 2027 | 16 June 2022
Electrical Pits | Pit Collar | ACO Type-60 Ductile Iron Collars Batch Nos. 84736, 85289 | ACO Polycrete Pty Ltd | ACO Polycrete Pty Ltd | ACO Type-60 Ductile Iron Collar Batch Nos. 84736, 85289 | AS3996, MRTS91 & TN63 |  | Batch | B23-03 | 22 January 2028 | 23 January 2023
Electrical Pits | Pit Cover - Circular | Type 60 Metal Circular Pit Covers | Vereyken Bros Pty Ltd | Vereyken Bros Pty Ltd | Batch Nos. VB-B156 (Type 60 Covers) & VB-B157 (Type 60 Covers) | MRTS91 & TN63 |  | Batch | B21-43 | 12 October 2026 | 13 October 2021
Electrical Pits | Pit Cover - Circular | ACO Type 60 Circular Steel Pit Covers (Batch Nos. 113690 & 116012) | ACO Pty Ltd | ACO Pty Ltd | Circular Steel Pit Covers Batch Nos. 113690 & 116012 | AS3996, MRTS91 & TN63 |  | Batch | B21-50 | 17 November 2026 | 18 November 2021
Electrical Pits | Pit Cover - Circular | Type T60 Pit (1000mm deep) – Batch No. 601 | Tri Underground Australia Pty. Ltd. | Tri Underground Australia Pty. Ltd. | Batch No. 601 | AS3996, MRTS91 & TN63 |  | Batch | B21-53 | 5 December 2026 | 6 December 2021
Electrical Pits | Pit Cover - Circular | ACO Type 60 Steel Pit Covers - Batch Nos.: 118245, 120068, 120069 | ACO Polycrete Pty Ltd | ACO Polycrete Pty Ltd | ACO Type 60 Steel Pit Covers - Batch Nos.: 118245, 120068, 120069 | AS3996, MRTS91 & TN63 |  | Batch | B23-04 | 22 January 2028 | 23 January 2023
Electrical Pits | Pit Cover - Rectangular | Type 3 Metal Pit Cover Rectangular | ACO Polycrete Pty Ltd | ACO Polycrete Pty Ltd | Type 3 Rectangular Metal Pit Cover - Batch Nos. 113110 & 113277 | MRTS91 (2021 Revision of MRTS91) | Satisfies Requirements for TN63 | Batch | B21-36 | 25 May 2026 | 26 May 2021
Electrical Pits | Pit Cover - Rectangular | Type 3 and Type 7 Metal Rectangular Pit Covers | Vereyken Bros Pty Ltd | Vereyken Bros Pty Ltd | Batch Nos. VB-B158 (Type 3 Covers) & VB-B159 (Type 7 Covers) | MRTS91 & TN63 |  | Batch | B21-44 | 12 October 2026 | 13 October 2021
Electrical Pits | Pit Cover - Rectangular | Type 3 Steel Pit Cover - Batch no. 115720 | ACO Pty Ltd | ACO Pty Ltd | Batch No. 115720 | MRTS91 & TN63 |  | Batch | B21-46 | 3 November 2026 | 4 November 2021
Electrical Pits | Pit Cover - Rectangular | Type 4 Metal Rectangular Pit Covers Batch Nos. 115224 & 116065 | ACO Pty Ltd | ACO Pty Ltd | Batch Nos. 115224 & 116065 | AS3996, MRTS91 & TN63 |  | Batch | B21-47 | 7 November 2026 | 8 November 2021
Electrical Pits | Pit Cover - Rectangular | Type 3 Metal Rectangular Pit Covers Batch No. 116933 | ACO Pty Ltd | ACO Pty Ltd | Batch No. 116933 | AS3996, MRTS91 & TN63 |  | Batch | B21-52 | 25 November 2026 | 26 November 2021
Electrical Pits | Pit Cover - Rectangular | ACO Type 4 Steel Pit Covers – Batch 121635 | ACO Polycrete Pty Ltd | ACO Polycrete Pty Ltd | ACO Type 4 Steel Pit Covers – Batch 121635 | AS3996, MRTS91 & TN63 |  | Batch | B23-01 | 22 January 2028 | 23 January 2023
Electrical Pits | Pit Cover - Rectangular | ACO Type 3 Steel Pit Covers – Batch 121634 | ACO Polycrete Pty Ltd | ACO Polycrete Pty Ltd | ACO Type 4 Steel Pit Covers – Batch 121634 | AS3996, MRTS91 & TN63 |  | Batch | B23-02 | 22 January 2028 | 23 January 2023
Electrical Pits | Pit Cover - Steel | ACO Type 4 Steel Pit Covers - Batch 118969 | ACO Polycrete Pty Ltd | ACO Polycrete Pty Ltd | ACO Type 4 Steel Pit Covers - Batch 118969 | AS3996, MRTS91 & TN63 |  | Batch | B22-54 | 5 May 2027 | 6 May 2022
Electrical Pits | Pit Cover - Steel | ACO Type 60 Steel Pit Covers - Batch 117377 | ACO Polycrete Pty Ltd | ACO Polycrete Pty Ltd | ACO Type 60 Steel Pit Covers - Batch 117377 | AS3996, MRTS91 & TN63 |  | Batch | B22-55 | 5 May 2027 | 6 May 2022
Electrical Pits | Pit Cover - Steel | Type 3 Steel Pit Covers - Batches 117065, 117512, 118618 and 118968 | ACO Polycrete Pty Ltd | ACO Polycrete Pty Ltd | Type 3 Steel Pit Covers - Batches 117065, 117512, 118618 and 118968 | AS3996, MRTS91 & TN63 |  | Batch | B22-56 | 5 May 2027 | 6 May 2022
Electrical Pits | Pit Cover - Steel | ACO Type 60 Steel Pit Covers - Batch 117849 | ACO Polycrete Pty Ltd | ACO Polycrete Pty Ltd | ACO Type 60 Steel Pit Covers - Batch 117849 | AS3996, MRTS91 & TN63 |  | Batch | B22-59 | 15 June 2027 | 16 June 2022
Electrical Pits | Pit Risers | Type 60 Plastic Circular Pit Riser | Tri Underground Australia Pty. Ltd. | Tri Underground Australia Pty. Ltd. | Type 60 Plastic Circular Pit Riser - Batch No. 601 |  | Satisfies Requirements of TN63 | Batch | B21-42 | 31 August 2026 | 1 September 2021
Electrical Pits | Rectangular Metal Pit Space Bar | Type 7 & 8 Rectangular Electrical Pit Metal Space Bar | Vereyken Bros Pty Ltd | Vereyken Bros Pty Ltd |  | MRTS91 (2020 revision) | Satisfies Requirements of MRTS91 This certificate applies to VB-B148 | Batch | B20-11 | 23 July 2025 | 24 July 2020
Electrical Pits | Rectangular Pit Covers | Pit Covers | Vereyken Bros Pty Ltd | Vereyken Bros Pty Ltd | Type 3 Rectangular Metal Pit Cover | MRTS91 | Satisfies Requirements of TN63 • Type testing (5 cycles to service load then 1 cycle to ultimate) to be conducted on the next batch of each design, then testing can return to proofs only. • All future material test certificates to comply with relevant Australian Standards (e.g. AS 3678 Clause 11.2.4) This certificate applies to Batch VB-B130 | Batch | B19-02 | 15 June 2024 | 17 June 2019
Electrical Pits | Rectangular Pits and Covers | Rectangular Metal Electrical Pit Covers | ACO Polycrete Pty Ltd | ACO Polycrete Pty Ltd | ACO Type 4 Rectangular Metal Pit Cover | MRTS91 (2019 Revision) | Pit Covers satisfy requirements of TN63 This certificate applies to Batch 92475, 99341 | Batch | B19-06 | 7 July 2024 | 9 July 2019
Electrical Pits | Rectangular Pits and Covers | Metal Electrical Pit Covers | Vereyken Bros Pty Ltd | Vereyken Bros Pty Ltd | Type 8 Rectangular Metal Pit Covers | MRTS91 (2019 revision) | Satisfies Requirements of TN63 This certificate applies to Batch VB-B132 | Batch | B19-13 | 1 September 2024 | 3 September 2019
Electrical Pits | Rectangular Pits and Covers | Rectangular Metal Electrical Pit Covers | ACO Polycrete Pty Ltd | ACO Polycrete Pty Ltd | ACO Type 3 Rectangular Metal Pit Cover | MRTS91 (2020 revision) | Satisfies Requirements of TN63 This certificate applies to 109387, 111514, 112578 | Batch | B21-20 | 3 February 2026 | 4 February 2021
Electrical Pits | Rectangular Pits and Covers | Rectangular Metal Electrical Pit Covers | ACO Polycrete Pty Ltd | ACO Polycrete Pty Ltd | ACO Type 3 Rectangular Metal Pit Cover | MRTS91 (2020 revision) | Satisfies Requirements of TN63 This certificate applies to 109387, 111514, 112578 | Batch | B21-22 | 3 February 2026 | 4 February 2021
Electrical Pits | Rectangular Pits and Covers | Rectangular Metal Electrical Pit Covers | ACO Polycrete Pty Ltd | ACO Polycrete Pty Ltd | ACO Type 4 Rectangular Metal Pit Cover | MRTS91 (2020 revision) | Satisfies Requirements of TN63 This certificate applies to109727 | Batch | B21-26 | 3 February 2026 | 4 February 2021
Electrical Pits | Rectangular Pits and Covers | Type 4 Rectangular Metal Electrical Pit Cover | Vereyken Bros Pty Ltd | Vereyken Bros Pty Ltd | Type 4 Rectangular Metal Electrical Pit Cover | MRTS91 (2021 revision) | Satisfies Requirements of TN63 This certificate applies to VB-B154 | Batch | B21-27 | 11 April 2026 | 12 April 2021
Electrical Pits | Rectangular Pits and Covers | Type 3 Rectangular Metal Electrical Pit Cover | Vereyken Bros Pty Ltd | Vereyken Bros Pty Ltd | Type 3 Rectangular Metal Electrical Pit Cover | MRTS91 (2021 revision) | Satisfies Requirements of TN63 This certificate applies to VB-B155 | Batch | B21-29 | 11 April 2026 | 12 April 2021
Electrical Pits | Type 60 Cast Iron Pit Collar | Cast Iron Electrical Pit Collar | ACO Polycrete Pty Ltd | ACO Polycrete Pty Ltd | ACO Type 3 Rectangular Metal Pit Cover | MRTS91 (2020 revision) | Satisfies Requirements of TN63 This certificate applies to 78410, 79627 | Batch | B21-23 | 3 February 2026 | 4 February 2021
Electrical Pits | Type 60 Cast Iron Pit Collar | Cast Iron Electrical Pit Collar | ACO Polycrete Pty Ltd | ACO Polycrete Pty Ltd | Cast Iron Electircal Pit Collar |  | Satisfies Requirements of TN63 This certificate applies to 80555 | Batch | B21-24 | 7 March 2026 | 8 March 2021
Electrical Pits | Type 60 Cast Iron Pit Collar | Cast Iron Electrical Pit Collar | Tri Underground Australia Pty. Ltd. | Tri Underground Australia Pty. Ltd. | Type 60 Cast Iron Pit Collar | MRTS91(2021 Revision of MRTS91) | Satisfies Requirements of TN63 This certificate applies to E24, E25, E26, E27 | Batch | B21-33 | 10 May 2026 | 11 May 2021