## Guide Notes
Process for Assessing Quarry Specific Testing Frequencies (QSTF)
Guide Notes for completing Quarry Specific Testing Frequency Schedule
Purpose of Guide Notes
The purpose of these guide notes is to assist the user in completing the Assessment of Quarry Specific Testing Frequency Schedule (QSTFS) of the Quarry Registration System (QRS).
This guide note supports QRS4: “Assigning Quarry Specific Testing Frequencies for Source Rock Tests” which is required as part of the QRS registration submission.
There are three Tabs (pages) to the QSTF Schedule Assessment that need to be completed as a part of registration submission.
A "QSTF Schedule" is required for each source rock type.
Tab 1: Qualitative Assessment - Interactive Criteria Scoring Matrix Calculation (refer Sections 4 & 5, Page 2 to 8 of QRS4)
Quarry Name
Fill out the top section of this Tab which includes quarry name and other relevant details.
Assessment Criteria
Read Table 3 "Summary of Interactive Criteria for Nominating Testing Frequency Levels" for adoption of testing levels on the right hand side of the page.
Apply that information to fill in the "score column" of the assessment criteria.
Add comments and attach all relevant documentation as PDFs to substantiate the score you choose.
This will then calculate a score in the Testing Frequency Level box below the table and will attribute a level of “Low”, “Medium” or “Default”. This calculation is automatic and the calculation formula is locked and cannot be accessed by the user.
Tab 2: Quantitative Assessment - Source Rock Multiplier ‘m’ Calculation (refer Section 4, page 2 to 4 of QRS4)
Fill out data entry cells in this Tab using the results of NATA Accredited Test reports issued by laboratories registered in Transport and Main Roads Construction Materials Testing (CMT) Suppliers Registration System. PDF copies of all source rock test property reports are also to be attached to substantiate all test property values that are entered.
Any blank unshaded cells require a value including some test property limits/values from the relevant Technical Specification. All other cells containing a calculation formula are locked and cannot be accessed by the user.
Tab 3: Quarry Specific Testing Frequency Schedule (QTFS)
Testing Frequency Matrix Levels calculated on Tab 1 and Tab 2 will copy over to the top of this Tab.
Most of these fields will automatically populate from the information provided on Tab 1 and Tab 2 and some cells in Tabs will be locked and cannot be accessed by the user.
Any blank cells require an attribute level of “Low” or “Medium” or “Default” (for e.g. Petrographic Analysis). All other cells containing a calculation formula are locked and cannot be accessed by the user.
Note: Transport and Main Roads reserves the right to assign the final QTFS based on the characteristics of source rock, quarry production practice and quality control measures. The QTFS may vary from the level obtained through the "Assessing Quarry Specific Testing Frequencies Matrix" by the applicant.

## Assessment Scoring Matrix
Assessment of Quarry Specific Testing Frequency Matrix
Quarry Name:
Prepared for Department of Transport and Main Roads in accordance with QRS4 - May 2019 | [9 empty] | Summary of Interactive Assessment Criteria for Nominating of Testing Frequency Levels (Refer Table 3 of QRS4)
Quarry Registration (RQ) Number: | [9 empty] | ASSESSMENT CRTITERIA | L1 - Default | L2 - Medium | L3 - Low
Quarry Registration Expiry Date: | [9 empty] | QUARRY QUALITY MANAGEMENT SYSTEM STATUS | Rudimentary quality management system in place with limited documentation and auditing | Operational and documented quality management system in place. Internally audited | Fully operational, documented quality management system in place. Independently audited.
Source Rock Types:
Assessment Criteria |  | Level Scores |  |  |  |  | Comments
|  | L1 | L2 | L3 | Score | Weight | (attach evidence for example, IQA Testing Records, MQMP, CV etc) |  |  | QUARRY STAFF EXPERIENCE AND QUALIFICATIONS | Staff have limited experience and no qualifications from accredited training courses. | Staff have some experience but generally lacking in qualifications from accredited training courses | Staff very experienced with relevant qualifications from accredited training courses.
Quarry Quality Management System Status |  | 1 | 3 | 5 |  | 10
Quarry Staff Experience & Qualifications |  | 1 | 3 | 5 |  | 10
Quarry Product Performance History |  | 1 | 3 | 5 |  | 10
Quarry Working Status and Size |  | 1 | 3 | 5 |  | 10 |  |  |  | QUARRY PRODUCT PERFORMANCE HISTORY | Repeated non-conformances and or marginal conformances, poor or no records. | Some history of adequate performance, records are accessible. | Continuously worked deposit with a good history of satisfactory performance. Records are accessible.
Quarry Production Practices |  | 1 | 3 | 5 |  | 15
Quarry Source Characteristics |  | 1 | 3 | 5 |  | 20 |  |  |  | QUARRY WORKING STATUS AND SIZE | Quarry new or intermittently worked. | Continuously or intermittently worked. Medium to large operation. | Continuously worked over long period. Large operation.
Quarry Source Rock Strength and Durability |  | 1 | 3 | 5 |  | 25
|  | Total Points |  |  | 0 |  |  |  |  | QUARRY PRODUCTION PRACTICES | Poor: Overburden management, plant maintenance, stockpiling procedures, blending procedures, treatment of unsuitable materials. | Average: Overburden management, plant maintenance, stockpiling procedures, blending procedures, treatment of unsuitable materials. | Good: overburden management, plant maintenance, stockpiling procedures, blending procedures, treatment of unsuitable materials.
| Testing Frequency Level |  |  |  | DEFAULT |  | > 420 | Low |  | QUARRY SOURCE CHARACTERISTICS | Heterogeneous containing significant quantities of unsuitable material that are difficult to selectively quarry. | Marginal containing some unsuitable material. Minor difficulty is experienced selectively working the deposit. | Relatively homogenous and predictable. Contains little unsuitable material that is easily identified and worked.
[7 empty] | 220 - 420 | Medium
[7 empty] | < 220 | Default
[10 empty] | QUARRY SOURCE STRENGTH AND DURABILITY ("m" - Source Rock Multiplier) | m > 0.0 (based on minimum 10 tests) | m > 1.3 (based on minimum tests) | m > 2.0 (based on minimum 10 tests)
Approval details | [6 empty] | Date:
Position |  | Name |  |  |  |  | Initials |  | Comments (If Required)
Quarry Production Manager
Technical Manager
Note on F11: Select score from the drop down list

## "m" Calculation-MAJOR
Based on NATA Accredited Test results from last 24 Months (Please Attach all NATA Test Reports)
| Lab Report Details |  |  | Wet Strength (kN) | Wet/Dry Strength Variation (%) | Deg Factor (%) | PAFV | Water Absorption (%) | Particle Density (t/m3) | Weighted Percent Loss (Soundness) (%) | Weak Particles (%) | Point Load Strength Index Is(50) (Mpa) | Chloride Content (ppm) | Sulphate Content (ppm) | Micro-Deval Loss (%) | Light Particles (%) | Crushed Particles (%) | Sand Equivalent | Remarks
| Date | Report No. | Lot No.
Please enter NATA accredited laboratory test report data in these rows
Relevant Technical Specification | Mean |  |  | 0 | 0 | 0 | 0 | 0 | 0 | 0 | 0 | 0 | 0 | 0 | 0 | 0 | 0 | 0
| Std Dev |  |  | 0 | 0 | 0 | 0 | 0 | 0 | 0 | 0 | 0 | 0 | 0 | 0 | 0 | 0 | 0
MRTS05, MRTS07(B & C), MRTS08, MRTS09, MRTS10 & MRTS11 | Type 1 (HSG) Paving Material | [15 empty] | 70
| "m" value |  |  | 0 | 0 | 0 | [10 empty] | 0
Type 2 Paving Material
| "m" value |  |  | 0 | 0 | 0
Type 3 Paving Material
| "m" value |  |  | 0
MRTS11, MRTS12 & MRTS22 | Cover Aggregate (Type A) |  |  | 175 | 35 | 40 |  | 2 | 2.1 |  | 1 | [5 empty] | 80
| "m" value |  |  | 0 | 0 | 0 |  | 0 | 0 |  | 0 | [5 empty] | 0
| Cover Aggregate (Type B) |  |  | 150 | 35 | 40 |  | 2 | 2.1 |  | 2 | [5 empty] | 80
| "m" value |  |  | 0 | 0 | 0 |  | 0 | 0 |  | 0 | [5 empty] | 0
| Cover Aggregate (Type C) |  |  | 100 | 40 | 40 |  | 2 | 2.1 |  | 3 | [5 empty] | 80
| "m" value |  |  | 0 | 0 | 0 |  | 0 | 0 |  | 0 | [5 empty] | 0
| Cover Aggregate (Type D) |  |  | 100 | 40 | 35 |  | 2 | 2.1 |  | 3
| "m" value |  |  | 0 | 0 | 0 |  | 0 | 0 |  | 0
MRTS13 | Slurry Seal Aggregate |  |  | 150 | 30 |  | 45 | [10 empty] | 60
| "m" value |  |  | 0 | 0 |  | 0 | [10 empty] | 0
MRTS30, MRTS32 & MRTS101 | Asphalt Aggregate (Coarse) |  |  | 150 | 35 | 40 | 48 | 2.5 | 2.1
| "m" value |  |  | 0 | 0 | 0 | 0 | 0 | 0
| Asphalt Aggregate (Fine) | [6 empty] | 3 | 2.1 | 12
| "m" value | [6 empty] | 0 | 0 | 0
MRTS70 | Concrete Aggregate (Coarse) |  |  | 110 | 35 | 50 |  | 2.5 | 2.1 | 6 | 0.5 |  | 0.03 | 0.01
| "m" value |  |  | 0 | 0 | 0 |  | 0 | 0 | 0 | 0 |  | 0 | 0
| Concrete Aggregate (Fine) | [6 empty] | 2.5 | 2.1 | 6 |  |  | 0.03 | 0.01 | 15
| "m" value | [6 empty] | 0 | 0 | 0 |  |  | 0 | 0 | 0
MRTS39 & MRTS40 | Base/Subbase Aggregate (Coarse) |  |  | 80 | 35 | 40 |  | 2.5 | 2.1 |  | 0.3 |  |  |  |  | 1 | 80
| "m" value |  |  | 0 | 0 | 0 |  | 0 | 0 |  | 0 |  |  |  |  | 0 | 0
| Base/Subbase Aggregate (Fine) | [6 empty] | 5 | 2.1 | 6 |  |  |  |  | 15 | 1
| "m" value | [6 empty] | 0 | 0 | 0 |  |  |  |  | 0 | 0
MRTS04 | Rock Fill Material |  |  |  | 35 | 30 |  | 2.5 |  |  |  | 1
| "m" value |  |  |  | 0 | 0 |  | 0 |  |  |  | 0
| High Permeable Drainage Material |  |  | 100 | 35 | 40 |  | 2.5 |  |  |  | 1
| "m" value |  |  | 0 | 0 | 0 |  | 0 |  |  |  | 0
MRTS06 | Reinforced Soil Structure Material | [11 empty] | 0.05 | 0.01
| "m" value |  |  | 0 | 0 | 0 | [6 empty] | 0 | 0
Table 2 - "m" Value Range for Testing Frequency Levels
| Testing Frequency Level |  |  | Value of multiplier ('m')
| Default |  |  | 0 ≤ m < 1.3
| Medium |  |  | 1.3 ≤ m < 2.0
| Low |  |  | m ≥ 2.0

## Testing Frequency Schedule
Quarry Registration Certificate - Registered Overall Testing Frequency Schedule
INTERIM REGISTRATION
Quarry Name: | 0 |  |  | Quarry Reg No: RQ- | 0
Quarry Certificate No: |  |  |  | Approved by: Technical Manager (QRS)
Issue Date: |  |  |  | Expiry Date: | 0
Registered Overall Testing Frequency Level: |  |  | DEFAULT |  |  |  | Internal Use Only
Relevant Technical Specification (Specification Number) |  | Nominated Product (Refer Note 1) |  | Source Rock Test Property |  | Registered Minimum Testing Frequency Level (Refer Note 2) | Approved Testing Frequency Level | Comments to be completed by Technical Manager
Unbound Paving Material (MRTS05 / 07B / 07C / 08 / 09 / 10 / 11) |  | Type 1 (HSG) |  | Petrographic analysis |  | DEFAULT
|  |  |  | Wet strength |  | DEFAULT
|  |  |  | Wet/dry strength variation |  | DEFAULT
|  |  |  | Degradation factor |  | DEFAULT
|  |  |  | Crushed particles |  | DEFAULT
|  | Type 2 |  | Petrographic analysis |  | DEFAULT
|  |  |  | Wet strength |  | DEFAULT
|  |  |  | Wet/dry strength variation |  | DEFAULT
|  |  |  | Degradation factor |  | DEFAULT
|  | Type 3 |  | Petrographic analysis |  | DEFAULT
|  |  |  | Wet strength |  | DEFAULT
Cover Aggregate (MRTS11 / 12 / 22) |  | Type A |  | Petrographic analysis |  | DEFAULT
|  |  |  | Wet strength |  | DEFAULT
|  |  |  | Wet/dry strength variation |  | DEFAULT
|  |  |  | Degradation factor |  | DEFAULT
|  |  |  | Water absorption |  | DEFAULT
|  |  |  | Particle density |  | DEFAULT
|  |  |  | Weak particles |  | DEFAULT
|  |  |  | Crushed particles |  | DEFAULT
|  | Type B |  | Petrographic analysis |  | DEFAULT
|  |  |  | Wet strength |  | DEFAULT
|  |  |  | Wet/dry strength variation |  | DEFAULT
|  |  |  | Degradation factor |  | DEFAULT
|  |  |  | Water absorption |  | DEFAULT
|  |  |  | Particle density |  | DEFAULT
|  |  |  | Weak particles |  | DEFAULT
|  |  |  | Crushed particles |  | DEFAULT
|  | Type C |  | Petrographic analysis |  | DEFAULT
|  |  |  | Wet strength |  | DEFAULT
|  |  |  | Wet/dry strength variation |  | DEFAULT
|  |  |  | Degradation factor |  | DEFAULT
|  |  |  | Water absorption |  | DEFAULT
|  |  |  | Particle density |  | DEFAULT
|  |  |  | Weak particles |  | DEFAULT
|  |  |  | Crushed particles |  | DEFAULT
|  | Type D |  | Petrographic analysis |  | DEFAULT
|  |  |  | Wet strength |  | DEFAULT
|  |  |  | Wet/dry strength variation |  | DEFAULT
|  |  |  | Degradation factor |  | DEFAULT
|  |  |  | Water absorption |  | DEFAULT
|  |  |  | Particle density |  | DEFAULT
|  |  |  | Weak particles |  | DEFAULT
Bituminous Slurry Surfacing (MRTS13) |  | Slurry Surface Aggregate |  | Petrographic analysis |  | DEFAULT
|  |  |  | Wet strength |  | DEFAULT
|  |  |  | Wet/dry strength variation |  | DEFAULT
|  |  |  | PAFV |  | DEFAULT
|  |  |  | Sand equivalent |  | DEFAULT
Aggregates for Asphalt (MRTS30 / 32 / 101) |  | Asphalt Aggregate (Coarse) |  | Petrographic analysis |  | DEFAULT
|  |  |  | Wet strength |  | DEFAULT
|  |  |  | Wet/dry strength variation |  | DEFAULT
|  |  |  | Degradation factor |  | DEFAULT
|  |  |  | PAFV |  | DEFAULT
|  |  |  | Water absorption |  | DEFAULT
|  |  |  | Particle density |  | DEFAULT
|  | Asphalt Aggregate (Fine) |  | Petrographic analysis |  | DEFAULT
|  |  |  | Water absorption |  | DEFAULT
|  |  |  | Particle density |  | DEFAULT
|  |  |  | Weighted percent loss (Soundness) |  | DEFAULT
Concrete (MRTS70) |  | Concrete Aggregate (Coarse) |  | Petrographic analysis |  | DEFAULT
|  |  |  | Wet strength |  | DEFAULT
|  |  |  | Wet/dry strength variation |  | DEFAULT
|  |  |  | Degradation factor |  | DEFAULT
|  |  |  | Water absoprtion |  | DEFAULT
|  |  |  | Particle density |  | DEFAULT
|  |  |  | Weighted percent loss (Soundness) |  | DEFAULT
|  |  |  | Weak particles |  | DEFAULT
|  |  |  | Chloride content |  | DEFAULT
|  |  |  | Sulphate content |  | DEFAULT
|  | Concrete Aggregate (Fine) |  | Petrographic analysis |  | DEFAULT
|  |  |  | Water absorption |  | DEFAULT
|  |  |  | Particle density |  | DEFAULT
|  |  |  | Weighted percent loss (Soundness) |  | DEFAULT
|  |  |  | Chloride content |  | DEFAULT
|  |  |  | Sulphate content |  | DEFAULT
|  |  |  | Micro-Deval loss |  | DEFAULT
Lean Mix Concrete Subbase & Concrete Pavement Base (MRTS39 / 40) |  | Base / Subbase Aggregate (Coarse) |  | Petrographic analysis |  | DEFAULT
|  |  |  | Wet strength |  | DEFAULT
|  |  |  | Wet/dry strength variation |  | DEFAULT
|  |  |  | Degradation factor |  | DEFAULT
|  |  |  | Water absorption |  | DEFAULT
|  |  |  | Particle density |  | DEFAULT
|  |  |  | Weak particles |  | DEFAULT
|  |  |  | Light particles |  | DEFAULT
|  |  |  | Crushed particles |  | DEFAULT
|  | Base / Subbase Aggregate (Fine) |  | Petrographic analysis |  | DEFAULT
|  |  |  | Water absorption |  | DEFAULT
|  |  |  | Particle density |  | DEFAULT
|  |  |  | Weighted percent loss (Soundness) |  | DEFAULT
|  |  |  | Micro-Deval loss |  | DEFAULT
|  |  |  | Light particle |  | DEFAULT
General Earthworks (MRTS04) |  | Rock Fill Material |  | Petrographic analysis |  | DEFAULT
|  |  |  | Wet/dry strength variation |  | DEFAULT
|  |  |  | Degradation factor |  | DEFAULT
|  |  |  | Water absoprption |  | DEFAULT
|  |  |  | Point load strength index Is(50) |  | DEFAULT
|  | High Permeable Drainage Material |  | Petrographic analysis |  | DEFAULT
|  |  |  | Wet strength |  | DEFAULT
|  |  |  | Wet/dry strength variation |  | DEFAULT
|  |  |  | Degradation factor |  | DEFAULT
|  |  |  | Water absorption |  | DEFAULT
|  |  |  | Point load strength index Is(50) |  | DEFAULT
Reinforced Soil Structures (MRTS06) |  | Reinforced Soil Structure Material |  | Petrographic analysis |  | DEFAULT
|  |  |  | Wet strength |  | DEFAULT
|  |  |  | Wet/dry strength variation |  | DEFAULT
|  |  |  | Degradation factor |  | DEFAULT
|  |  |  | Chloride content |  | DEFAULT
|  |  |  | Sulfate Content |  | DEFAULT
Note 1: Detailed source rock property testing frequency tables for nominated products are listed in "QRS4: Assigning Quarry- Specific Testing Frequencies for Source Rock Tests" and detailed product property tests are identified within each respective TMR Technical Specification.
Note 2: Testing frequency levels can be varied by application. To ensure this attachment contains the most recent levels, contact TMR Technical Manager (QRS).

## Data sheet (hidden)
LOW | 1
MEDIUM | 3
DEFAULT | 5